## Sheet1
	Build ahead step	Description	What assembly it goes in	Tools required	Qty for 1 TAZ	Required for 2.1 (150)	Total Finished for 2.1	Approx Hours
1	Press M3 Cap	Press a Red thumb cap onto a M3 x 25 SHCS	X End Motor	Arbor press and fixture	1	150	150
2	Press M4 Cap	Press a Black thumb cap onto a M4 x 55 SHCS	Extruder Assembly	Arbor press and fixture	2	300	300
3	Press M5 Cap	Press a Black thumb cap onto a M5 x 14 SHCS	Final Assembly	Arbor press and fixture	4	600	600
4	Install Hobbed Bolt	Press a Hobbed bolt into a Large Herringbone Gear	Extruder Assembly	Arbor press and fixture	1	150	155
5	Idler Bearing	Press a 608 Bearing and 8mm smooth rod into the Extruder Idler	Extruder Assembly	Arbor press and fixture	1	150	155
6	Glue Heat Bed	Glue the Silcon Heat bed onto the 300mm Borosilicate glass	Tape Heat Bed	Scoop for glue, spreader, cleaning supplies, drying rack	1	150	52
7	Tape Heat Bed	Apply PET tape to top of glass on the Heat Bed assembly	Final Assembly	Glass cleaner, razor blades, shop towels, credit card	1	150	12
8	Harness #1, Z Switch	Cut Tubing, Insert wires	Final Assembly	Scissors	1	150	150
9	Harness #2, Z Right Motor Extension	Cut Tubing, Insert wires	Final Assembly	Scissors	1	150	120
10	Harness #3A, X Switch and Motor Extension	Cut Tubing, Insert wires	Final Assembly	Scissors	1	150	75
11	Harness #3B, X Switch Tubing	Cut Tubing	Final Assembly	Scissors	1	150	156
12	Harness #4, Print Head Extension	Cut Tubing, Insert wires	Final Assembly	Scissors	1	150	150
13	Harness #5, Y Switch and Motor Extension	Cut Tubing, Insert wires	Final Assembly	Scissors	1	150	56
14	Harness #6, Heat Bed Extension	Cut Tubing, Insert wires	Final Assembly	Scissors	1	150	154
15	Harness #7, Power Thru case assembly	Cut Tubing, Insert wires	Final Assembly	Scissors	1	150	150
16	Harness #8, LCD Wire Harness	Cut Tubing, Insert wires	Final Assembly	Scissors	1	150	215
17	Feed Tube Assembly	Cut Feed tube to 850mm and zip tie Feed tube Spinner on	Calibration	Knife and Side cutter	1	150	197
18	Z Coupler	Cut Coupler tube to 40mm	Z nut holder with Drive rod	Knife	2	300	300
19	Z nut holder with Drive rod	Insert M6 Brass nut and spring into Z nut holder, install drive rod with coupler	Frame XZ Assembly	Needle nose pliers, Safety glasses	2	300	325
20	Peel Tape off Laser cut parts	Pull the backing off of the Acrylic Laser cut parts	Frame Assembly	Nothing	11	1650	1650
21	Un-package Electroincs	Pull the LCD and RAMBo out of packaging	LCD Assy, Electronics Assy	Knife	2	300	0	0.75
22	Insert Bushing in Spool Arm, TAZ	Hand drill Spool arm and insert an Aluminum Bushing	Frame Assembly	8mm drill	1	150	104	1.25
23	bearing_holder	Install thermal inserts		Soldering station, vent hood, gloves	4	600	289	30
24	Enclosure strain relief, upper	Install thermal inserts		Soldering station, vent hood, gloves	1	150	150
25	x_bearing_mount	Install thermal inserts		Soldering station, vent hood, gloves	1	150	154
26	X carriage, TAZ	Install thermal inserts		Soldering station, vent hood, gloves	1	150	150
27	x_motor_mount	Install thermal inserts		Soldering station, vent hood, gloves	1	150	153
28	Extruder mount, TAZ	Install thermal inserts		Soldering station, vent hood, gloves	1	150	152
29	Y bearing mount v1.3, TAZ	Install thermal inserts		Soldering station, vent hood, gloves	1	150	153	2.5
30	y_belt_mount	Install thermal inserts		Soldering station, vent hood, gloves	1	150	153
31	y_mount_table	Install thermal inserts		Soldering station, vent hood, gloves	4	600	600
32	Y motor mount v1.1, TAZ	Install thermal inserts		Soldering station, vent hood, gloves	1	150	150	1
33	Z motor mount, TAZ, Left	Install thermal inserts		Soldering station, vent hood, gloves	1	150	150	2.5
34	Z motor mount, TAZ, Right	Install thermal inserts		Soldering station, vent hood, gloves	1	150	155
35	Z nut spring M6 v1.0, TAZ	Install thermal inserts		Soldering station, vent hood, gloves	2	300	300
36	bed_corner	Install thermal inserts		Soldering station, vent hood, gloves	4	600	620	2.5