## Costed BOM
Category	Status	AO Part #	Description	Manufacturer	Manufacturer PN	Distributor	Distributor SKU	Qty Per	UOM	Price Per Unit	Price Total	Comment	Lead Time (wks)	Responsible	To Order	Notes
Accessories	Need to print		Label, Taz 3D printer barcode			On Time Mailing		1	ea	$1.00	$1.00		1	Steven		http://www.uline.com/Product/Detail/S-13010/Anti-static-Poly-Sheeting/48-x-500-4-Mil-Anti-Static-Poly-Sheeting-Roll
Accessories	Need to print		Label, Top of Box			On Time Mailing		1	ea	$1.00	$1.00		1	Steven		http://www.uline.com/Product/Detail/S-13010/Anti-static-Poly-Sheeting/48-x-500-4-Mil-Anti-Static-Poly-Sheeting-Roll
Accessories	On Order		Box, Shipping, 31 x 24 x 13, Double Wall			Shippers Supply		1	ea	$4.77	$4.77		2	Steven
Accessories	On Order		Box, Shipping, 10 x 8 x 2.5, Roll End Tuck Mailer			Shippers Supply		1	ea	$0.91	$0.91
Accessories	On Order		Foam Kit			Shippers Supply		1	ea	$33.22	$33.22		2	Steven
Accessories	In stock		9 x 12" 4 Mil Reclosable Bags			Uline	S-1304	1	ea	$0.10	$0.10		1	Steven		http://www.uline.com/Product/Detail/S-12356FO/Cable-Ties-Tools/18-Fluorescent-Orange-Nylon-Cable-Ties
Accessories	Need to print		Serial # Sticker			On Time Mailing		2	ea		0
Accessories	Cutting?		1 meter sample ABS filament			On Time Mailing		1	ea
Accessories	Need to update, Steven		TAZ 2.0 brochure					1	ea
Accessories	Printing?		Forum Card					1	ea
Accessories	In Stock		Lulzbot Sticker					1	ea
Accessories	Need to Flash		SD Card					1	ea
Documentation	Need to print	DC-MS0005	Test acceptance record			On Time Mailing		1	ea	$0.30	$0.30		1	Seth
Documentation	Need to print	DC-MS0004	Quality checklist			On Time Mailing		1	ea	$0.30	$0.30		1	Seth
Documentation	Need to update, Seth		Packing list					1	ea	$1.00	$1.00		1	Seth
Documentation	Need to update, Steven?		Unpacking Instructions/QuickStart Guide					1	ea	$2.00	$2.00		1	Steven
Documentation	Need to update, Steven		User Manual					1	ea	$10.00	$10.00		3	Steven
Firmware			Firmware, Marlin 2013-Q2			Aleph Objects		1	ea		0		0	Seth
Electronic	In Stock	EL-MS0053	6ft 18AWG Power Cord Cable w/ 3 Conductor PC Power Connector Socket (C13/5-15P) – Black			Monoprice	5279	1	ea	$1.60	$1.60		1	Jeff	500
Electronic	In Stock	PC-AS0017	Assy, Rambo Controller w/Switches & Connectors	UltiMachine	UMRAMBOPAC	UltiMachine	UMRAMBOPAC	1	ea	$110.00	$110.00	Controller	10	Jeff	200
Electronic	On Order	PC-AS0019	Full Graphic Smart LCD Controller			reprapdiscount		1	ea	$33.00	$33.00			Steven
Electronic	In Stock, will need connectors	EL-FA0003	80x80x15mm 12V DC Fan			Moss/Pelonis	C8015L12BPLP1-7	1	ea	$4.19	$4.19	Electronics enclosure fan	1	Seth
Electronic	On Order	EL-SW0009	SWITCH ROCKER DPST 20A 250V	Arcolectric	C1350AABB-602AW	Digikey	1091-1017-ND	1	ea	$2.70	$2.70	Main power switch	1	Jeff	135	Digikey, 1473 in stock
Hardware	On Order, Have 130, need 20 more	HD-MS0062	Metric Aluminum Unthreaded Spacer, 8MM OD, 8MM Length, M5 Screw Size			McMaster-Carr Supply Company	94669A757	1	ea	$1.15	$1.15
Hardware	In Stock	HD-NT0017	T-nut M5 Thread			Misumi	HNKK5-5	77	ea	$0.09	$7.05	frame	2	Seth		See Misumi Quote
Hardware	In Stock	HD-TB0007	Feed Tube, PTFE			McMaster-Carr Supply Company	5239K12	850	mm	$0.01	$4.71	Filament Guide	1	Seth
Hardware	In Stock	HD-BT0053	18-8 SS Flat Head Phillips Machine Screw Black-Oxide Finish, 4-40 Thread, 1/4" Length			Timberline		4	ea	$0.04	$0.16		1			McMaster-Carr Supply Company	96640A054
Hardware	In Stock	HD-BT0054	Metric Class 12.9 Socket Head Cap Screw Alloy STL, M2.5 Thread, 12mm Length, 0.45mm Pitch			Timberline		4	ea	$0.14	$0.55		1			McMaster-Carr Supply Company	91290A104
Hardware	In Stock	HD-WA0013	DIN 125 Zinc-Plated Class 4 Steel Flat Washer M2.5 Screw Size, 6mm OD, .45mm-.55mm Thick			Timberline		4	ea	$0.01	$0.06		1			McMaster-Carr Supply Company	91166A190
Hardware	In Stock	HD-MS0030	M3-.5 3.8mm Heatset Insert			Timberline		83	ea	$0.07	$5.52		1	Seth		McMasterCarr	94180A331
Hardware	In Stock	HD-MS0060	M5-.8 11mm Heatset Insert			Timberline		4	ea	$0.22	$0.88	4 reqd	1	Seth		McMasterCarr	94180A363
Hardware	In Stock	HD-BT0028	Hobbed, M8 x 60 Hex Head Bolt			Loveland Screw Machine		1	ea	$4.00	$4.00	extruder	3	Seth	1000	See LSM Quote
Hardware	In Stock	HD-NT0004	M3 Nut, Zinc Plated			Timberline		8	ea	$0.01	$0.07	small herringbone gear, extruder idler	1	Seth		McMaster-Carr Supply Company	90591A121
Hardware	In Stock	HD-BT0012	M3 Set Screw (Grub Screw)			Timberline		10	ea	$0.02	$0.17	extruder, rods and switches	1	Seth		McMaster-Carr Supply Company	91390A100
Hardware	In Stock	HD-WA0001	M3 Washer, Steel, Zinc Plated			Timberline		104	ea	$0.00	$0.14		1	Seth		McMaster-Carr Supply Company	91166A210
Hardware	In Stock	HD-BT0044	M3 x 5 Bolt, SHCS Black-Oxide			Timberline		4	ea	$0.06	$0.23	RAMBo board	1	Seth		McMaster-Carr Supply Company	91290A110
Hardware	In Stock	HD-BT0039	M3 x 12 Bolt, SHCS Black-Oxide			Timberline		101	ea	$0.01	$1.18		1	Seth		McMaster-Carr Supply Company	91290A117
Hardware	In Stock	HD-BT0041	M3 x 25 Bolt, SHCS Black-Oxide			Timberline		6	ea	$0.03	$0.15	extruder; bed mount, z-hard stop	1	Seth		McMaster-Carr Supply Company	91290A125
Hardware	In Stock	HD-NT0011	M4 Nut,Zinc-Plated Steel			Timberline		4	ea	$0.01	$0.04	extruder/buda	1	Seth		McMaster-Carr Supply Company	90591A141
Hardware	In Stock	HD-NT0007	Metric Zinc-Plated Class 5 Steel Wing Nut M4 Screw Size, 0.7mm Pitch			Timberline		4	ea	$0.10	$0.40	shipping clamp	1	Seth		Mcmaster-Carr Supply Company	94300A310
Hardware	In Stock	HD-WA0005	M4 Washer			Timberline		6	ea	$0.00	$0.02	Extruder/Buda	1	Seth		McMaster-Carr Supply Company	91166A230
Hardware	In Stock	HD-BT0010	M4 x 20 Bolt, SHCS Black-Oxide			Timberline		2	ea	$0.04	$0.07	Extruder/Buda	1	Seth		McMaster-Carr Supply Company	91290A168
Hardware	In Stock	HD-BT0030	Metric 8.8 Zinc-Pltd Steel Hex Head Cap Screw M4 Size, 20mm Length, .7mm Pitch, Fully Threaded			Timberline		4	ea	$0.02	$0.09	shipping clamp	1	Seth		Mcmaster-Carr Supply Company	91280A140
Hardware	In Stock	HD-BT0052	M4 x 55 Bolt, SHCS Black-Oxide			Timberline		2	ea	$0.08	$0.16	extruder	1	Seth		McMaster-Carr Supply Company	91290A187
Hardware	In Stock	HD-WA0007	M5 Washer, Steel, Zinc Plated			Timberline		85	ea	$0.00	$0.26	frame	1	Seth		McMaster-Carr Supply Company	91166A240
Hardware	In Stock	HD-BT0057	Class 10.9 STL Button Head Socket Cap Screw M5 Size, 8 mm Length, .8 mm Pitch			Timberline		8	ea	$0.11	$0.88	Holding Elec cases on	1			McMaster-Carr Supply Company	91239A222
Hardware	In Stock	HD-BT0048	M5 x 10 Bolt, SHCS Black-Oxide			Timberline		77	ea	$0.02	$1.54	frame	1	Seth		McMaster-Carr Supply Company	91290A224
Hardware	In Stock	HD-BT0049	M5 x 14 Bolt, SHCS Black_Oxide			Timberline		6	ea	$0.03	$0.15	If required threading into the end of an extrusion	1	Seth		Mcmaster-Carr Supply Company	91290A230
Hardware	In Stock	HD-NT0002	M8 Nyloc Nut, Zinc Plated			Timberline		3	ea	$0.05	$0.16	bearings, extruder	1	Seth		McMaster-Carr Supply Company	90576A117
Hardware	In Stock	HD-WA0006	M8 Washer, Steel, Zinc Plated			Timberline		10	ea	$0.01	$0.12	extruder, spooler,bearings	1	Seth		McMaster-Carr Supply Company	91166A270
Hardware	In Stock	HD-BT0059	M8 x 35 Bolt, BHCS Black-oxide			Timberline		2	ea	$0.07	$0.15	bearings	1	Seth		McMaster-Carr Supply Company	91239A438
Hardware	In Stock	HD-WA0008	Metric Spring Steel Shim - DIN 988 0.5mm Thick, 8mm ID, 14mm OD			Timberline		1	ea	$0.05	$0.05	extruder - optional hobbed bolt aligner	1	Seth		McMaster-Carr Supply Company	98055A114
Hardware	In Stock	HD-WA0009	Metric Spring Steel Shim - DIN 988 1.0mm Thick, 8mm ID, 14mm OD			Timberline		1	ea	$0.06	$0.06	extruder - optional hobbed bolt aligner	1	Seth		McMaster-Carr Supply Company	98055A115
Hardware	In Stock	HD-MS0054	Square Bumper			Advanced Antivibration components	V10R87-B08130	8	ea	$0.10	$0.78	Feet	1	Jeff	6400	http://www.vibrationmounts.com/RFQ/VM110705.htm#Middle	V10R87-B08130
Hardware	In Stock	HD-MS0027	Spring, Extruder, 6mm OD, 0.8mm WD, 9.7mm FL			Associated Spring	C0240-032-0380-M	6	ea	$0.35	$2.10	Extruder, Z-endstop	2	Jeff	5000	Awaiting a SKU for McMaster Spring Seth
Hardware	In Stock	HD-MS0009	Spring, 4.6mm OD, 0.5mm WD, 19mm			Associated Spring	C0180-020-0750-M	1	ea	$0.65	$0.65	Z stop	2	Jeff	150	Awaiting a SKU for McMaster Spring Seth
Hardware	In Stock	HD-MS0050	Steel Compression Spring Music Wire, 1.00" L,.420" OD,.045" Wire			Associated Spring	C0420-045-1000-M	2	ea	$0.82	$1.63	Z axes spring	2	Jeff	1600	Seth is going to get Associated Spring SKU
Hardware	In Stock	HD-MS0056	Thumb Screw Knob for M3 SHCS, Red			Timberline		1	ea	$0.11	$0.11	Z adjuster	1	Seth		McMaster-Carr Supply Company	91175A061
Hardware	In Stock	HD-MS0031	Thumb Screw Knob for M4 SHCS, Black			Timberline		2	ea	$0.10	$0.19	extruder	1	Seth		McMaster-Carr Supply Company	91175A062
Hardware	In Stock	HD-MS0055	Thumb Screw Knob for M5 SHCS, Black			Timberline		4	ea	$0.11	$0.43	Y-axis	1	Seth		McMaster-Carr Supply Company	91175A063
Hardware	In Stock	EL-MS0073	Tubing, Corrugated Loom .25" x 100'	Panduit	CLT25F-C20	Digikey	298-1141-ND	3210	mm	$0.00	$3.44		1	Seth
Hardware	In Stock	HD-TB0023	Watts 5/16 in. OD x 3/16 in. ID x 20 ft. Clear PVC Tubing	Watts	SVFD20	Home Depot	100181788	120	mm	$0.00	$0.08	Coupler	1	Seth		http://www.homedepot.com/p/Watts-5-16-in-OD-x-3-16-in-ID-x-20-ft-Clear-PVC-Tubing-SVFD20/100181788#.Ud1cVpBEnLc
Hardware	In Stock	HD-MS0059	Standard Nylon Cable Tie 7-1/2" L, 1-7/8" Bundle Dia, 50#Tensile Strg, Black			Timberline		4	ea	$0.02	$0.09		2	Seth		McMaster-Carr Supply Company	7130K59
Hardware	In Stock	HD-MS0058	Wire Tie, 8"			Timberline		20	ea	$0.02	$0.45		1	Seth		McMaster-Carr Supply Company	7130K32
Hardware	In Stock	HD-MS0061	KNOB CLR/MATTE .50"DIA 6MM SHAFT			Digikey	226-3128-ND	1	ea	$2.97	$2.97		1	Seth
Mechanical	In Stock	TL-CS0012	Loctite RTV Gasket Maker/Sealant 598 Black, 49 Pound Pail			McMaster-Carr Supply Company	7479A24	2	oz	$1.19	$2.37		3	Seth		Used with Silicone rubber heat bed option	6641A42 for pail
Mechanical	On Order	HD-RD0018	10mm x 500mm smooth rod			Misumi	SSFHR10-500	6	ea	$14.70	$88.20		1	Seth
Mechanical	In Stock	HD-NT0029	Metric Brass Hex Nut M6 Size, 1 mm Pitch, 10 mm Width, 5 mm Height			Timberline		2	ea	$0.10	$0.20		3	Seth		Mcmaster-Carr Supply Company	90690A047
Mechanical	On Order	HD-RD0021	Metric 18-8 Stainless Steel Threaded Rod M6 Size, 410mm			MBK		2	ea	$7.37	$14.74		4	Seth
Mechanical	In Stock	HD-MS0013	608ZZ bearing			vxb.com	100Skate	7	ea	$0.21	$1.47	4 bearings used in robot, 3 in extruder	2	Jeff	5000	Received
Mechanical	On Order	HD-RD0004	8mm Smooth Rod x 18-19mm			MBK		1	ea	$4.63	$4.63	extruder	2	Seth		(970) 532-3878
Mechanical	Waiting for parts	HE-SH0016	Assy, Budaschnozzle 2.0a with 0.35 nozzle	Aleph Objects		Aleph Objects		1	ea	$52.00	$52.00		4	Seth	Existing
Mechanical	On Order	HD-MS0002-3	Borosilicate Glass Bed 300mm x 300mm	Allen Scientific				1	ea	$13.50	$13.50	Y carriage and Bed Plate	4	Steven
Mechanical	On Order	HD-MS0057	PET Tape, 12"x12" sheet, green					1	ea	$2.33	$2.33		4	Jeff		Received 800
Mechanical	On Order	HD-EX0010	Aluminum Frame, extrusion 20mm x 20mm x 500mm, black			misumi.com	HFSB5-2020-500	4	ea	$4.15	$16.60		4	Seth		See Misumi Quote
Mechanical	On Order	HD-EX0011	Aluminum Frame LTP, extrusion 20mm x 20mm x 500mm,Tapped M5x0.8 on one End, black			misumi.com	HFSB5-2020-500-LTP	4	ea	$5.84	$23.36		4	Seth		See Misumi Quote
Mechanical	On Order	HD-EX0012	Aluminum Frame TPW, extrusion 20mm x 20mm x 500mm,Tapped M5x0.8 on both Ends, black			misumi.com	HFSB5-2020-500-TPW	2	ea	$7.42	$14.84		4	Seth		See Misumi Quote
Mechanical	In Stock	HD-BL0006	GT2, Single sided Neoprene Belt, 2mm pitch, 582 teeth, 6mm wide,fiberglass cords			B & B Manufacturing, Inc	1164-2P-06 (2MR-1164-06)	2	ea	$2.85	$5.70	Y and X drive	7	Jeff	2000	22 available from stock; https://sdp-si.com/eStore/PartDetail.asp?Opener=Group&PartID=49992&GroupID=342
Mechanical	In Stock	HD-MS0033	GT2 Timing Pulley, 5mm Bore Aluminum			B & B Manufacturing, Inc	16-2P06M6CA5 5MM BORE ALUMINUM	2	ea	$3.25	$6.50	Y and X drive	1	Jeff	2000	See B&B Quote
Mechanical	In Stock	HD-BU0001	DryLin® R - Solid polymer bearing RJM-01, 10mm			IGUS	RMJ-01-10	11	ea	$1.68	$18.48		2	Steven	7700	See Desen Weier Quote; Freight charges amortized
Mechanical	In Stock	TL-CS0011	Super Lube Oil with PTFE Teflon 51004 4oz Bottle	Super Lube	51004	AAA INDUSTRIAL SUPPLY	305008	0.1	oz	$0.01	$0.00		1	Seth
Mechanical	On Order, 9/17/13	PP-FP0006	Sheet metal enclosure, black anodized	Majestic Metals				1	ea	$16.30	$16.30		4	Seth
Mechanical	On Order, 9/17/13	PP-FP0010	Electronics cover metal, black anodized	Majestic Metals				1	ea	$5.80	$5.80		4	Seth
Mechanical	On Order, 9/17/13	PP-FP0007	Relief shield, black anodized	Majestic Metals				1	ea	$3.75	$3.75		4	Seth
Mechanical	On Order, 9/17/13	PP-FP0009	LCD cover back, black anodized	Majestic Metals				1	ea	$13.50	$13.50		4	Seth
Mechanical	On Order, 9/17/13	PP-FP0008	LCD cover front, black anodized	Majestic Metals				1	ea	$3.80	$3.80		4	Seth
Mechanical	On Order	PP-FP0012	frame_connector	Custom Laser				7	ea	$2.50	$17.50		3	Seth
Mechanical	On Order	PP-FP0011	TAZ name plate, laser cut	Custom Laser				1	ea	$3.75	$3.75		3	Seth
Mechanical	On Order	PP-FP0013	z_top_flat	Custom Laser				2	ea	$4.50	$9.00		3	Seth
Mechanical	On Order	PP-FP0014	z_top_side_flat	Custom Laser				2	ea	$3.50	$7.00		3	Seth
Printed	In Stock	PP-GP0083	bed_finger	ALeph Objects				4	ea	$0.02	$0.09		4	Caleb
Printed	In Stock	PP-GP0084	double_bearing_holder	Aleph Objects		Aleph Objects	Double_Bearing_Holder.stl	3	ea	$0.66	$1.99		4	Caleb
Printed	In Stock	PP-GP0085	bearing_holder	Aleph Objects		Aleph Objects	Bearing_Holder.stl	5	ea	$0.26	$1.30		4	Caleb
Printed	In Stock	PP-GP0086	Belt clamp, TAZ	Aleph Objects		Aleph Objects	BeltClamp.stl	2	ea	$0.02	$0.04		4	Caleb
Printed	In Stock	PP-GP0087	Enclosure strain relief, upper	Aleph Objects		Aleph Objects		1	ea	$0.17	$0.17		4	Caleb
Printed	In Stock	PP-GP0110	Enclosure strain relief, lower v2.0	Aleph Objects		Aleph Objects		1	ea	$0.17	$0.17		4	Caleb
Printed	In Stock	PP-GP0089	LCD_spacer	Aleph Objects		Aleph Objects		4	ea	$0.01			4	Caleb
Printed	In Stock	PP-GP0090	feed_tube_holder	Aleph Objects		Aleph Objects	FilamentGuide.stl	1	ea	$0.14	$0.14		4	Caleb
Printed	In Stock	PP-GP0074	feed_tube spinner	Aleph Objects		Aleph Objects		1	ea	$0.07	$0.07		4	Caleb
Printed	In Stock	PP-GP0061	herringbone_large_gear	Aleph Objects		Aleph Objects		1	ea	$0.56	$0.56	extruder	4	Caleb
Printed	In Stock	PP-GP0062	herringbone_small_gear	Aleph Objects		Aleph Objects		1	ea	$0.08	$0.08	extruder	4	Caleb
Printed	In Stock	PP-GP0060	Wade Reloaded Bearing Washer	Aleph Objects		Aleph Objects		1	ea	$0.00	$0.00	extruder	4	Caleb
Printed	In Stock	PP-GP0058	Wade Reloaded Extruder Block	Aleph Objects		Aleph Objects		1	ea	$0.87	$0.87	extruder	4	Caleb
Printed	In Stock	PP-GP0059	Wade Reloaded Idler Block	Aleph Objects		Aleph Objects		1	ea	$0.17	$0.17	extruder	4	Caleb
Printed	In Stock	PP-GP0091	extruder_latch	Aleph Objects		Aleph Objects		1	ea	$0.06	$0.06		4	Caleb
Printed	In Stock	PP-GP0092	x_bearing_mount	Aleph Objects		Aleph Objects	X_BearingForSpring.stl	1	ea	$1.03	$1.03		4	Caleb
Printed	In Stock	PP-GP0093	X carriage, TAZ	Aleph Objects		Aleph Objects	X_Carriage.stl	1	ea	$1.56	$1.56		4	Caleb
Printed	In Stock	PP-GP0094	x_carriage_guide	Aleph Objects		Aleph Objects	X_Charriage_QuickGuide.stl	1	ea	$0.20	$0.20		4	Caleb
Printed	In Stock	PP-GP0095	x_motor_mount	Aleph Objects		Aleph Objects	X_MotorForSpring	1	ea	$1.13	$1.13		4	Caleb
Printed	In Stock	PP-GP0096	Extruder mount, TAZ	Aleph Objects		Aleph Objects	X_SingleExtruderMount.stl	1	ea	$1.43	$1.43		4	Caleb
Printed	In Stock	PP-GP0097	Y bearing mount v1.3, TAZ	Aleph Objects		Aleph Objects	Y_Bearing.stl	1	ea	$2.04	$2.04		4	Caleb
Printed	In Stock	PP-GP0098	y_belt_mount	Aleph Objects		Aleph Objects	Y_BeltMount.stl	1	ea	$0.55	$0.55		4	Caleb
Printed	In Stock	PP-GP0099	y_mount_chassis	Aleph Objects		Aleph Objects	Part of Y_FrameConnector2.stl	4	ea	$0.26	$1.02		4	Caleb
Printed	In Stock	PP-GP0100	y_mount_table	Aleph Objects		Aleph Objects	Part of Y_FrameConnector2.stl	4	ea	$0.14	$0.58		4	Caleb
Printed	In Stock	PP-GP0101	Y motor mount v1.1, TAZ	Aleph Objects		Aleph Objects	Y_Motor.stl	1	ea	$2.26	$2.26		4	Caleb
Printed	In Stock	PP-GP0102	Z motor mount, TAZ	Aleph Objects		Aleph Objects	Z_MotorMount.stl	2	ea	$2.00	$4.00		4	Caleb
Printed	In Stock	PP-GP0103	Z nut spring M6 v1.0, TAZ	Aleph Objects		Aleph Objects	X_Nut_Spring.stl	2	ea	$0.30	$0.59		4	Caleb
Printed	In Stock	PP-GP0109	Spool Arm, TAZ	Aleph Objects		Aleph Objects		1	ea	$1.99	$1.99		4	Caleb
Printed	In Stock			Aleph Objects		Aleph Objects		1	ea	$0.53	$0.53		4	Caleb
Printed	In Stock	PP-GP0106	bed_corner	Aleph Objects		Aleph Objects		4	ea	$0.05	$0.20		4	Caleb
Printed	In Stock	PP-GP0107	shipping_clamp_a	Aleph Objects		Aleph Objects		4	ea	$0.06	$0.22		4	Caleb
Printed	In Stock	PP-GP0108	shipping_clamp_b	Aleph Objects		Aleph Objects		4	ea	$0.04	$0.18		4	Caleb
Sheetmetal	On Order	PP-MP0059	Bed Mount Plate, Aluminum	EPOCS		Aleph Objects		1	ea	$16.75	$16.75	Y carriage and Bed Plate	3	Seth	160
Tools	In Stock, Assemble Kits	TL-MS0019	Tool Kit, TAZ			On Time Mailing		1	ea	$42.66	$42.66
Pre-assembled Electronics	Quoting	EL-HR0017-1	Motor extension -1			RPC		1	ea	$6.34	$6.34		3
Pre-assembled Electronics	Quoting	EL-HR0017-2	Motor extension -2			RPC		1	ea	$6.59	$6.59		3
Pre-assembled Electronics	Quoting	EL-HR0017-3	Motor extension -3			RPC		1	ea	$6.64	$6.64		3
Pre-assembled Electronics	Quoting	EL-HR0017-4	Motor extension -4			RPC		1	ea	$7.63	$7.63		3
Pre-assembled Electronics	Quoting	EL-HR0016-1	Motor wires -1			RPC		1	ea	$12.30	$12.30		3
Pre-assembled Electronics	Quoting	EL-HR0016-2	Motor wires -2			RPC		4	ea	$11.65	$46.60		3
Pre-assembled Electronics	Quoting	EL-HR0015	Power supply assembly			RPC		1	ea	$53.67	$53.67		3
Pre-assembled Electronics	Quoting	EL-HR0014	Power thru case assembly			RPC		1	ea	$8.38	$8.38		3
Pre-assembled Electronics	Quoting	EL-HR0013	Switch wire assembly			RPC		2	ea	$1.55	$3.10		3
Pre-assembled Electronics	Quoting	EL-HR0012	Jumper wire red			RPC		1	ea	$0.64	$0.64		3
Pre-assembled Electronics	Quoting	EL-HR0011	Jumper wire yellow			RPC		1	ea	$0.64	$0.64		3
Pre-assembled Electronics	Quoting	EL-HR0010	X switch extension, TAZ			RPC		1	ea	$0.51	$0.51		3
Pre-assembled Electronics	Quoting	EL-HR0009	Y switch extension, TAZ			RPC		1	ea	$3.89	$3.89		3
Pre-assembled Electronics	Quoting	EL-HR0008	Z switch extension, TAZ			RPC		1	ea	$2.45	$2.45		3
Pre-assembled Electronics	Quoting	EL-HR0007	Heat bed wiring assembly			RPC		1	ea	$45.14	$45.14		3
Pre-assembled Electronics	Quoting	EL-HR0006	Heat bed extensions			RPC		1	ea	$6.68	$6.68		3
Pre-assembled Electronics	Quoting	EL-HR0005	LCD wire harness			RPC		1	ea	$27.33	$27.33		3
Assembly Labor			Assembly Labor			WP		1	ea	$205.00	$205.00

											$1,122.65

			Batch 3 (150 min) delivered to WP				Ordered for 150
							Somewhere between
							Ordered for 700+

			BOM in ERP, or inside of a BOM

## Sub-Assemblies
Category	Status	AO Part #	Description	Manufacturer	Manufacturer PN	Distributor	Distributor SKU	Qty Per	UOM	Price Per Unit	Price Total	Comment	Lead Time (wks)	Responsible	To Order	Notes
Motor Extension -1	On Order	EL-HR0017-1						1			$6.34		4
Electronic			Connector Crimp, Female	Molex Inc.	16-02-0102	Digikey	WM2510-ND	8	ea	$0.05			1	Seth		Digikey for 1000 pc qty, 81825 in stock
Electronic			Connector, 4 pin Female housing with latch	Molex	50579404	Digikey	WM2902-ND	2	ea	$0.29			1	Seth		Digikey, 24663 in stock
Electronic			CONN RING UNINS 15-20AWG #M3			Digikey	A107160CT-ND	1	ea	0.10672
Electronic			22AWG multi-conductor shielded cable with ground wire					400	mm	0.01
Labor+non-supplies electroinics			Labor			RPC		1	ea	0.01	$6.34	6.34
											0
Motor Extension -2	On Order	EL-HR0017-2						1			$6.59		4
Electronic			Connector Crimp, Female	Molex Inc.	16-02-0102	Digikey	WM2510-ND	8	ea	$0.05
Electronic			Connector, 4 pin Female housing with latch	Molex	50579404	Digikey	WM2902-ND	2	ea	$0.29
Electronic			CONN RING UNINS 15-20AWG #M3			Digikey	A107160CT-ND	1	ea	0.10672
Electronic			22AWG multi-conductor shielded cable with ground wire					470	mm	0.01
Labor+non-supplies electroinics			Labor			RPC		1	ea	0.01	$6.59	6.59
											0
Motor Extension -3	On Order	EL-HR0017-3						1			$6.64		4
Electronic			Connector Crimp, Female	Molex Inc.	16-02-0102	Digikey	WM2510-ND	8	ea	$0.05
Electronic			Connector, 4 pin Female housing with latch	Molex	50579404	Digikey	WM2902-ND	2	ea	$0.29
Electronic			CONN RING UNINS 15-20AWG #M3			Digikey	A107160CT-ND	1	ea	0.10672
Electronic			22AWG multi-conductor shielded cable with ground wire					590	mm	0.01
Labor+non-supplies electroinics			Labor			RPC		1	ea	0.01	$6.64	6.64
											0
Motor Extension -4	On Order	EL-HR0017-4						1			$7.63		4
Electronic			Connector Crimp, Female	Molex Inc.	16-02-0102	Digikey	WM2510-ND	8	ea	$0.05
Electronic			Connector, 4 pin Female housing with latch	Molex	50579404	Digikey	WM2902-ND	2	ea	$0.29
Electronic			CONN RING UNINS 15-20AWG #M3			Digikey	A107160CT-ND	1	ea	0.10672
Electronic			22AWG multi-conductor shielded cable with ground wire					1300	mm	0.01
Labor+non-supplies electroinics			Labor			RPC		1	ea	0.01	$7.63	7.63

Motor Wires -1	On Order	EL-HR0016-1						1			$12.30		4
Electronic	In Stock		NEMA 17 Stepper Motors, wires cut to 100mm			Soyo	SY42STH47-1504A	1	ea	$7.78	$7.78
Electronic			Connector Crimp, Female	Molex Inc.	16-02-0102	Digikey	WM2510-ND	4	ea	$0.05
Electronic			Connector, 4 pin Female housing with latch	Molex	50579404	Digikey	WM2902-ND	1	ea	$0.29
Electronic			EMI/RFI-Shield Heat-Shrink Tubing 3/16" ID Before, 3/32" ID After, 48" L, Black, cut to 90mm			Mcmaster-Carr Supply Company	7937K31	90	mm	$0.01
Labor+non-supplies electroinics						RPC		1	ea	0.01	$4.52	4.52

Motor Wires -2	On Order	EL-HR0016-2						4			$11.65		4
Electronic	In Stock		NEMA 17 Stepper Motors, wires cut to 60mm			Soyo	SY42STH47-1504A	1	ea	$7.78	$7.78
Electronic			Connector Pins, Male	Molex	16-02-0108	Digikey	WM2565-ND	4	ea	$0.11
Electronic			Connector, 4 pin Male housing with latch	Molex	701070003	Digikey	WM2535-ND	1	ea	$0.51
Electronic			EMI/RFI-Shield Heat-Shrink Tubing 3/16" ID Before, 3/32" ID After, 48" L, Black, cut to 50mm			Mcmaster-Carr Supply Company	7937K31	50	mm	$0.01
Labor+non-supplies electroinics						RPC		1	ea	0.01	$3.87	15.48

Power Supply Assembly	On Order	EL-HR0015						1			$53.67		4
Electronic	In Stock	EL-PS0009	Power Supply 12V, 30A			Shenzhen	S-360-12	1	ea	$17.10	$17.10
Electronic			CONN PLUG CPC 4POS STD SER 1			Digikey	A1300-ND	1	ea	$3.28
Electronic			CONN CABLE CLAMP CPC SIZE 11 BLK			Digikey	A32515-ND	1	ea	$4.86
Electronic			CONTACT SKT 14-18AWG CRIMP TIN			Digikey	1-66360-6-ND	4	ea	$0.36
Electronic			AC Power Entry Modules SC MT FUSED .25" TAB			Mouser	161-PF0030/63	1	ea	$4.50
Electronic			Rocker Switches & Paddle Switches POWER ROCKER			Mouser	506-PRBSA1-16F-BB0HW	1	ea	$1.73
Electronic			Fuses 125V 7A 5X20 MA UL LBC			Mouser	576-0233007.MXP	2	ea	$0.71
Electronic			Conn, Crimp, .250, 14-16AWG	TE Connectivity	3-350820-2	Digikey	A27824-ND	5	ea	$0.19
Electronic			Wire, Red, 16AWG Stranded			Mcmaster-Carr Supply Company	7587K962	2180	mm	$0.00
Electronic			Wire, Yellow, 16AWG Stranded			McMaster-Carr Supply Company	7587K963	2080	mm	$0.00
Electronic			Wire - Single Conductor 16AWG Purple, 100'			Mcmaster-Carr Supply Company	7587K079	80	mm	$0.00
Hardware			Wire Tubing (100' roll)	Panduit	CLT25F-C20	Digikey	298-1141-ND	1000	mm	$0.00
Hardware	In Stock	HD-BT0056	Class 10.9 STL Button Head Socket Cap Screw M4 Size, 8 mm Length, .7 mm Pitch	Open		Timberline		3	ea	$0.02	$0.05
Hardware	In Stock	HD-WA0005	M4 Washer	Open		Timberline		3	ea	$0.00	$0.01
Hardware	In Stock	HD-MS0030	M3-.5 3.8mm Heatset Insert			Timberline		2	ea	$0.07	$0.13
Hardware	In Stock	HD-BT0020	M3 x 5 Bolt, SHCS Black-Oxide	Open		McMaster-Carr Supply Company	91290A110	2	ea	$0.06	$0.12
Hardware	In Stock	HD-WA0001	M3 Washer, Steel, Zinc Plated	Open		Timberline		2	ea	$0.00	$0.00
Printed	In Stock	PP-GP0082	Powerbox, power supply enclosure	Aleph Objects		Aleph Objects		1	ea	$1.80	$1.80
Labor+non-supplies electroinics						RPC		1	ea	0.01	$34.46	34.46

Power Thru Case Assembly	On Order	EL-HR0014						1			$8.38		4
Electronic			RECEPT ASSEM W/THREADED FASTENER			Digikey	A113036-ND	1	ea	$6.36
Electronic			CONTACT PIN 14-18AWG CRIMP TIN			Digikey	1-66361-6-ND	4	ea	$0.29
Electronic			Wire, Red, 16AWG Stranded			Mcmaster-Carr Supply Company	7587K962	360	mm	$0.00
Electronic			Wire, Yellow, 16AWG Stranded			McMaster-Carr Supply Company	7587K963	360	mm	$0.00
Electronic			Conn, Crimp, .250, 14-16AWG	TE Connectivity	3-350820-2	Digikey	A27824-ND	2	ea	$0.19
Labor+non-supplies electroinics						RPC		1	ea	0.01	$8.38	8.38

Switch wire Assembly	On Order	EL-HR0013						2			$1.55		4
Electronic			Wire, Red, 16AWG Stranded			Mcmaster-Carr Supply Company	7587K962	180	mm	$0.00
Electronic			Conn, Crimp, .250, 14-16AWG	TE Connectivity	3-350820-2	Digikey	A27824-ND	1	ea	$0.19
Labor+non-supplies electroinics						RPC		1	ea	0.01	$1.55

Jumper Wire Red	On Order	EL-HR0012						1			$0.64	$1.28	4
Electronic			Wire, Red, 16AWG Stranded, stripped on both ends			Mcmaster-Carr Supply Company	7587K962	50	mm	$0.00
Labor+non-supplies electroinics						RPC		1	ea	0.01	$0.64

Jumper Wire Yellow	On Order	EL-HR0011						1			$0.64	$0.64	4
Electronic			Wire, Yellow, 16AWG Stranded, stripped on both ends			McMaster-Carr Supply Company	7587K963	50	mm	$0.00
Labor+non-supplies electroinics						RPC		1	ea	0.01	$0.64
											0
X switch extension	On Order	EL-HR0010						1			$0.51	0.51	4
Electronic	In Stock		Stock wires from RAMBo Kit			Ultimachine		1	ea	$0.00	0
Labor+non-supplies electroinics						RPC		1	ea	0.01	$0.51

Y switch extension	On Order	EL-HR0009						1			$3.89	3.89	4
Electronic	In Stock		Stock wires from RAMBo Kit			Ultimachine		1	ea	$0.00	0
Electronic			Connector Crimp, Female	Molex Inc.	16-02-0102	Digikey	WM2510-ND	2	ea	$0.05
Electronic			Connector Pins, Male	Molex	16-02-0108	Digikey	WM2565-ND	2	ea	$0.11
Electronic			CONN HOUSING 2POS .100 W/LATCH			Digikey	WM2900-ND	1	ea	$0.32
Electronic			CONN HOUSING MALE 2POS .100			Digikey	WM2533-ND	1	ea	$0.51
Labor+non-supplies electroinics						RPC		1	ea	0.01	$3.89	3.89

Z switch extension	On Order	EL-HR0008						1			$2.45		4
Electronic	In Stock		Stock wires from RAMBo Kit			Ultimachine		1	ea	$0.00	0
Electronic			Connector Crimp, Female	Molex Inc.	16-02-0102	Digikey	WM2510-ND	2	ea	$0.05
Labor+non-supplies electroinics						RPC		1	ea	0.01	$2.45	2.45

Heat bed wiring assembly	On Order	EL-HR0007						1			45.14		4
Electronic	Testing	PC-BD0006	Heater, Silicone 300mmx300mm with Themostor, wires cut to 60mm	QU-BD.com				1	ea	$38.00	$38.00		4	Jeff	200	Received 96 (?)
Electronic			Heavy Duty Power Connectors HOUSING ONLY, BLACK POWERPOLE 15/45			Mouser	879-1327G6-BK	2	ea	$0.18
Electronic			Heavy Duty Power Connectors POWERPOLE 15A CONT			Mouser	879-1332-BK	2	ea	$0.12
Electronic			Connector Pins, Male	Molex	16-02-0108	Digikey	WM2565-ND	2	ea	$0.11
Electronic			CONN HOUSING MALE 2POS .100			Digikey	WM2533-ND	1	ea	$0.51
Labor+non-supplies electroinics						RPC		1	ea	0.01	$7.14	7.14

Heat Bed Extensions	On Order	EL-HR0006						1			6.68		4
Electronic			Wire - Single Conductor 16AWG Purple, 100'			Mcmaster-Carr Supply Company	7587K079	1240	mm	$0.00
Electronic			Stranded Single-Conductor Wire, UL 1007/1569, 24 AWG, 300 VAC, Yellow, 100' Length			Mcmaster-Carr Supply Company	7587K923	1240	mm	$0.00
Electronic			Heavy Duty Power Connectors HOUSING ONLY, BLACK POWERPOLE 15/45			Mouser	879-1327G6-BK	2	ea	$0.18
Electronic			Heavy Duty Power Connectors POWERPOLE 15A CONT			Mouser	879-1332-BK	2	ea	$0.12
Electronic			Connector Crimp, Female	Molex Inc.	16-02-0102	Digikey	WM2510-ND	4	ea	$0.05
Electronic			CONN HOUSING 2POS .100 W/LATCH			Digikey	WM2900-ND	2	ea	$0.32
Labor+non-supplies electroinics						RPC		1	ea	0.01	$6.68	6.68

LCD Wire Harness	On Order	EL-HR0005						1			27.33		4
Electronic			Flat Cables .050" 10C SHIELDED BLACK 28AWG STRANDED	3M	3517/10-100SF	Mouser	517-3517/10	1260	mm
Electronic			CONN HOUSING 8POS .100 DUAL			Digikey	WM2521-ND	1	ea	$1.09
Electronic			CONN HOUSING 20POS .100 DUAL			Digikey	WM2527-ND	1	ea	$1.39
Electronic			Connector Crimp, Female	Molex Inc.	16-02-0102	Digikey	WM2510-ND	18	ea	$0.05
Electronic			CONN SOCKET IDC 10POS DUAL 30AU			Digikey	609-1739-ND	2	ea	0.804
Labor+non-supplies electroinics						RPC		1	ea	27.33	$27.33	27.33
												143.85
Tool Kit, TAZ		TL-MS0019									$42.66
Tools	In Stock	TL-MS0001	Tool Kit Bag w/ LulzBot logo		TL-MS0001	Specialty incentives Inc.		1	ea	$15.99	$15.99		8	Jeff	700
Tools	In Stock	TL-MS0020	Stainless Steel/Straight Instrument Cleaner Brush		TL-HD0006	Gordon Brush	906501	1	ea	$9.15	$8.71			Jeff		http://www.gordonbrush.com/stainless-steel/straight-instrument-cleaner-brush-p-1294-l-en.html
Tools	In Stock	TL-HD0046	Pro Dental Pick, 5 3/4 in		TL-HD0007	Precision Products	J1031S	1	ea	$1.05	$1.05			Jeff
Tools	In Stock	TL-HD0008	Stainless Steel Pocket Rule Semiflexible, Metric Grads, 150 mm Length		TL-HD0008	McMaster-Carr Supply Company	6813a62	1	ea	$2.62	$2.62		1	Jeff
Tools	In Stock	TL-HD0009	7 1/2" Nylon Handle Clam Knife		TL-HD0009	WEBstaurant Store	35340592	1	ea	$2.03	$2.03			Jeff			Food Machinery of America Inc. Omcan Food Machinery
Tools	In Stock	TL-HD0048	Elmer's X-Acto No. 1 Precision Knife – Aluminum		TL-HD0010	Business Supply	EPIX3201	1	ea	$2.14	$2.14			Jeff	http://www.business-supply.com/p-8487-elmers-x-acto-no-1-precision-knife-aluminum.aspx?utm_le=true&id={adwords_producttargetid}&gclid=CJXMiLXrqbcCFao-Mgod8hkAkQ
Tools	In Stock	TL-HD0049	6'' Deluxe Bent Stainless Steel Tweezer with Serrated Teeth		TL-HD0011	Roeder Industries	TWE6	1	ea	$2.25	$2.25			Jeff	http://roederindustries.com/shopexd.asp?id=1153
Tools	In Stock	TL-HD0050	6" Professional Long Nose Pliers		TL-HD0012	Creative Home & Gardening	CJ25328493	1	ea	$5.49	$5.49			Jeff	http://creativehomeandgardening.com/catalog/chg_catalog.mvc?cat+select+HTA+004440+CJ25328493
Tools	In Stock	TL-HD0047	Tekton 13-pc. Long Arm Ball Hex Key Wrench Set (Metric)		TL-HD0013	Sears	SPM2092250003	1	ea	$9.10	$9.10			Jeff	http://www.sears.com/tekton-13-pc-long-arm-ball-hex-key/p-SPM2092250003?prdNo=10&blockNo=160&blockType=G160
Tools	In Stock	TL-MS0002	HDPE, 8 oz. Natural Large Round Wide-Mouth Jars		TL-MS0002	Uline	S-18070	1	ea	$0.58	$0.58		1	Jeff
Tools	On Order, have 50	TL-HD0014	Standard-Head Open-End Wrench Black Finish, 13mm Sz, 4-7/8" Length, 15 Deg Angle		TL-HD0014	Mcmaster-Carr Supply Company	5488A19	1	ea	$7.66	$7.66		1	Jeff	http://www.lowes.com/pd_337643-25428-85661_0__?productId=3387150&Ntt=13mm+wrench&Ns=p_product_price|0	Lowes only has 65, cant back order
Tools	In Stock	DC-LB0005	2 x 2" D.O.T. Labels - "Right to Know"		TL-MS0003	Uline	S-2845	1	ea	$0.03	$0.03		1	Jeff
Labor						On Time Mailing		1	ea	$1.00	$1.00