L= 300mm
Cut!
Jumpers
L=5cm
Cut! wire
Red-16AWG
4
Crimp!
3
2
1
pre-cut & soldered
1
50mm
Pre-crimped
1A
2
2A
pre-cut & soldered
220mm
DRAWN BY
1/2014
C. HUYNH
DESCRIPTION	MFG	MFG PART NO	VENDOR	VEND PART NO
ROCKER SWITCH	E-Switch	R5ABLKBLKFF0	DIGIKEY	EG1529-ND
6POS TERMINAL	Molex	39530-0006	DIGIKEY	WM7822-ND
CRIMP TERMINAL (2)	Molex	3-350805-2	DIGIKEY	A27824-ND
16AWG WIRE-Red 30cm (2)	Gen Cable	C2065A.12.03	DIGIKEY	C2065R-100-ND
16AWG WIRE-Red 5cm	Gen Cable	C2065A.12.103	DIGIKEY	C2065R-100-ND
16AWG WIRE-Yellow 5cm	Gen Cable	C2065A.12.05	DIGIKEY	C2065Y-100-ND
TITLE
CB_ Power Harness
SIZE
DWG NO.
REV.
SCALE:
SHEET