Copyright © 2014 Aleph Objects, Inc.
Permission is granted to copy, distribute and/or modify this document
under the terms of the Creative Commons Attribution 4.0 International
Public License (CC BY-SA 4.0).
Caution:
Install pins this end
(the threaded side)
Thermistor
Total L= 100cm
 (Pre-Stripped)
Total L= 100cm
 (Pre-Stripped)
Bare shield wire
1
Heat
7
2
4
5
1
8
6
3
9
12
10
Caution:
Install pins this end
(the threaded side)
Extruder -
Heat & Thermistor
7
Total L= 100cm
 (Pre-Stripped Cut)
Strip 30mm
13
11
14
Total L= 100cm
 (Pre-Stripped)
Strip 30mm
Extruder - Fan
Extruder Motor
DESCRIPTION	MFG	MFG PART NO	VENDOR	VEND PART NO
14POS Conn. Plug	TE Conn.	206044-1	DIGIKEY	A1358-ND
20-24AWG Pins for Plug (14)	TE Conn.	1-66106-5	DIGIKEY	A31991TR-ND
4POS Conn. Housing (2)	Molex	0050579403	DIGIKEY	WM2902-ND
2POS CONN. HOUSING	MOLEX	0050579452	DIGIKEY	WM2900-ND
TERMINAL FEMALE (10)	MOLEX	0016020102	DIGIKEY	WM2510-ND
24AWG Shielded cable, 100cm	Gen. Cable	C07623.12.10	DIGIKEY	W504-100-ND
24AWG Stranded, Blk 100cm	Gen Cable	C2015A.12.01	DIGIKEY	C2015B-100-ND
24AWG Stranded, Red 300cm	Gen Cable	C2015R.21.03	DIGIKEY	C2015R-100-ND
24AWG Stranded, Org 200cm	Gen Cable	C2015A.12.04	DIGIKEY	C2015A-100-ND
DRAWN BY
2/2014
C. HUYNH
TITLE
Extruder Extension
SIZE
DWG NO.
REV.
SCALE:
SHEET