Copyright © 2014 Aleph Objects, Inc.
Permission is granted to copy, distribute and/or modify this document
under the terms of the Creative Commons Attribution 4.0 International
Public License (CC BY-SA 4.0).
Copyright © 2014 Aleph Objects, Inc.
Permission is granted to copy, distribute and/or modify this document
under the terms of the Creative Commons Attribution 4.0 International
Public License (CC BY-SA 4.0).
Heat Power
16AWG Purple, L= 450mm
  (pre-stripped)
To Heat Bed
Connector
2
1
1
4-Pos
HEAT BED
Connector
4
24AWG Yellow, L= 450mm
 (pre-stripped)
2
3
3
4
To Heat Bed
Thermistor
Connector
Caution:
Install pins this end
(the threaded side)
DESCRIPTION	MFG	MFG PART NO	VENDOR	VEND PART NO
4POS CONN - Plug	TE CONN.	211102-1	DIGIKEY	A20503-ND
14-18 AWG Tin Pin for Plug	TE CONN.	1-66359-4	DIGIKEY	A31998TR-ND
20-24 AWG Tin Pin for Plug	TE CONN.	1-66106-5	DIGIKEY	A31991TR-ND
Heavy Duty Power Connectors PP15/45 Housing only, Black			MOUSER	879-1327G6-BK
Heavy Duty Power Connectors PP15 #16-20 AWG Cont Low Detent			MOUSER	879-1332-BK
2POS CONN. HOUSING	MOLEX	0050579452	DIGIKEY	WM2900-ND
TERMINAL FEMALE	MOLEX	0016020102	DIGIKEY	WM2510-ND
16AWG WIRE – VIOLET 90 Cm	GENERAL CABLE	C2065A.12.19	DIGIKEY	C2065V-100-ND
24AWG WIRE – YELLOW 90 Cm	GENERAL CABLE	C2015A.12.05	DIGIKEY	C2015Y-100-ND
DRAWN BY
2/10/14
C. HUYNH
TITLE
Heat Bed Extension
SIZE
DWG NO.
REV.
SCALE:
SHEET