Copyright © 2014 Aleph Objects, Inc.
Permission is granted to copy, distribute and/or modify this document
under the terms of the Creative Commons Attribution 4.0 International
Public License (CC BY-SA 4.0).
Caution:
Motor wires NOT
the same color
convention as Guava
Extruder End
Strip 45mm
RAMBO End
Strip 45mm
To Box
Ground Post
Thermistor
Extruder Motor
E1 Motor
24AWG
Heat
Extruder -
Heat & Thermistor
24AWG
Thermistor
24AWG
Use Blue
Paint Pen
Heat
24AWG
Use Blue
Paint Pen
Fan 1
RAMBO
Fan 0 slot
Jacket L= 1225mm
RAMBO
Fan 1 slot
Fan 2
Total L= 1400mm
DESCRIPTION	MFG	MFG PART NO	VENDOR	VEND PART NO
4POS Conn. Housing (3)	Molex	0050579403	DIGIKEY	WM2902-ND
2POS CONN. HOUSING (3)	Molex	0050579452	DIGIKEY	WM2900-ND
TERMINAL FEMALE (18)	Molex	0016020102	DIGIKEY	WM2510-ND
Terminal Block Plug 2POS (3)	Molex	0395300002	DIGIKEY	WM7819-ND
Term Ring Non Ins 26-22AWG	Panduit	P22-4R-M	DIGIKEY	298-10067-ND
Tubing Corrugated, Blue, 3/8”	Panduit		McMastr	7700K181
24AWG Shielded cable, 140cm	Gen. Cable	C07623.12.10	DIGIKEY	W504-100-ND
24AWG Stranded, Blk 140cm	Gen Cable	C2015A.12.01	DIGIKEY	C2015B-100-ND
24AWG Stranded, Red 140cm	Gen Cable	C2015R.21.03	DIGIKEY	C2015R-100-ND
24AWG Stranded, Org 140cm	Gen Cable	C2015A.12.04	DIGIKEY	C2015A-100-ND
DRAWN BY
2/2014
C. HUYNH
Pre-Guava
Dual Extruder Extension
TITLE
SIZE
DWG NO.
REV.
SCALE:
SHEET