Copyright © 2014 Aleph Objects, Inc.
Permission is granted to copy, distribute and/or modify this document
under the terms of the Creative Commons Attribution 4.0 International
Public License (CC BY-SA 4.0).
24AWG
Caution:
Install pins this end
(the threaded side)
Full Length =330mm
X- Switch
1
2
4
3
5
6
8
9
12
7
10
Z- Switch
24AWG
11
13
Full Length =330mm
14
30mm
40mm
Trim bare shielding wire
Bare shielding wire
X- Motor
Strip off jacket 40mm
Strip off jacket 40mm
Cut Total L = 330mm
DESCRIPTION	MFG	MFG PART NO	VENDOR	VEND PART NO
14POS Conn. Plug	TE Conn.	206044-1	DIGIKEY	A1358-ND
20-24AWG Pin for Plug (14)	TE Conn.	1-66106-5	DIGIKEY	A31991TR-ND
4POS Conn. Housing	Molex	0050579403	DIGIKEY	WM2902-ND
2POS Conn. Housing	Molex	0050579452	DIGIKEY	WM2900-ND
Connector Term. Female (8)	Molex	0016020102	DIGIKEY	WM2015-ND
24AWG Shielded cable, 33cm	Gen. Cable	C07623.12.10	DIGIKEY	W504-100-ND
24AWG Stranded, Blk 66cm	Gen Cable	C2015A.12.01	DIGIKEY	C2015B-100-ND
24AWG Stranded, W 66cm	Gen Cable	C2015A.12.02	DIGIKEY	C2015W-100-ND
DRAWN BY
2/2014
C. HUYNH
TITLE
Xz Extension
SIZE
DWG NO.
REV.
SCALE:
SHEET