Copyright © 2014 Aleph Objects, Inc.
Permission is granted to copy, distribute and/or modify this document
under the terms of the Creative Commons Attribution 4.0 International
Public License (CC BY-SA 4.0).
Total L= 165 mm
(pre-stripped cut)
Caution:
Install pins this end
(the threaded side)
Total L= 450 mm
(Pre-stripped cut)
Strip 30mm
Strip 30mm
Y Motor
`
L1
Strip 30mm
(*)
Z- Left Motor
(*)
1
7
2
4
Strip 30mm
5
Use Small male pins
A31991TR-ND
1
8
Use BIG male pin
A25012TR-ND
3
9
14
6
12
Caution:
Install pins this end
(the threaded side)
10
7
13
(*) use female socket, WM2510-ND
11
Total L= 450 mm
(Pre-stripped cut)
14
6
24AWG
Panduit Jackets:
  3/8 290mm
  1/4 260mm - Z Right
  1/4 130mm - Y
Bare Shielding Wire
Strip 30mm
(*)
Y- Switch
Total L= 575 mm
(Pre-stripped cut)
Strip 30mm
`
Z- Right Motor
(*)
DESCRIPTION	MFG	MFG PART No	VENDOR	VEND PART NO
14POS Conn. Plug	TE Conn.	206044-1	DIGIKEY	A1358-ND
20-24AWG Pins for Plug (13)	TE Conn.	1-66106-5	DIGIKEY	A31991TR-ND
14-18AWG Pins for Plug	TE Conn.	1-66360-2	DIGIKEY	A31997-ND
4POS Conn. Housing (3)	Molex	0050579403	DIGIKEY	WM2902-ND
2POS CONN. HOUSING	Molex	0050579452	DIGIKEY	WM2900-ND
Connector Term. Female (14)	Molex	0016020102	DIGIKEY	WM2510-ND
24AWG Shielded cable, 111cm	Gen Cable	C07623.12.10	DIGIKEY	W504-100-ND
24AWG Stranded Black, 43cm	Gen Cable	C2015A.12.01	DIGIKEY	C2015B-100-ND
24AWG Stranded, White 43cm	Gen Cable	C2015A.12.02	DIGIKEY	C2015W-100-ND
DRAWN BY
2/2014
C. HUYNH
TITLE
YZ Extension
SIZE
DWG NO.
REV.
SCALE:
SHEET