Copyright © 2014 Aleph Objects, Inc.
Permission is granted to copy, distribute and/or modify this document
under the terms of the Creative Commons Attribution 4.0 International
Public License (CC BY-SA 4.0).
Total L= 165 mm
(pre-stripped cut)
Total L= 165 mm
(pre-stripped cut)
Use Small male pins
A31991TR-ND
Install pins this end
(the threaded side)
Use Small male pins
A31991TR-ND
Install pins this end
(the threaded side)
Total L= 450 mm
(Pre-stripped cut)
Total L= 450 mm
(Pre-stripped cut)
Strip 30mm
Strip 30mm
Strip 30mm
Strip 30mm
Y Motor
Y Motor
`
`
L1
L1
Strip 30mm
Strip 30mm
Strip 30mm
Strip 30mm
(*)
(*)
Z- Left Motor
Z- Left Motor
(*)
(*)
1
1
7
7
2
2
4
4
5
5
1
1
Total L= 240 mm
Total L= 240 mm
8
8
3
3
9
9
14
14
6
6
12
12
Caution:
Install pins this end
(the threaded side)
Caution:
Install pins this end
(the threaded side)
10
10
7
7
18AWG, Black
18AWG, Black
13
13
(*) use female socket, WM2510-ND
(*) use female socket, WM2510-ND
11
11
Ferrule
Ferrule
14
14
CB External
Screw Mount
CB External
Screw Mount
6
6
Panduit Jackets:
  3/8 290mm
  1/4 260mm - Z Right
  1/4 130mm - Y
Panduit Jackets:
  3/8 290mm
  1/4 260mm - Z Right
  1/4 130mm - Y
L= 450 mm
(Pre-stripped cut)
L= 450 mm
(Pre-stripped cut)
Strip 30mm
Strip 30mm
Bare Shielding Wire
Bare Shielding Wire
(*)
(*)
Total L= 575 mm
(Pre-stripped cut)
Total L= 575 mm
(Pre-stripped cut)
Y- Switch
Y- Switch
Strip 30mm
Strip 30mm
`
`
DESCRIPTION	MFG	MFG PART No	VENDOR	VEND PART NO
14POS Conn. Plug	TE Conn.	206044-1	DIGIKEY	A1358-ND
20-24AWG Pins for Plug (13)	TE Conn.	1-66106-5	DIGIKEY	A31991TR-ND
14-18AWG Pins for Plug	TE Conn.	1-66360-2	DIGIKEY	A31997-ND
4POS Conn. Housing (3)	Molex	0050579403	DIGIKEY	WM2902-ND
2POS CONN. HOUSING	Molex	0050579452	DIGIKEY	WM2900-ND
Connector Term. Female (14)	Molex	0016020102	DIGIKEY	WM2510-ND
Stranded 18AWG Wire, Black	Gen Cable	C2064A.12.01	NEWARK	78R8041
Terminal Ring tongue,#10, crimp	Molex	19069-0117	NEWARK	55H3650
Non-insul Ferrules, 14AWG, 0.39" Pin Length			McMaster- Carr	9681K25
24AWG Shielded cable, 111cm	Gen Cable	C07623.12.10	DIGIKEY	W504-100-ND
24AWG Stranded Black, 43cm	Gen Cable	C2015A.12.01	DIGIKEY	C2015B-100-ND
24AWG Stranded, White 43cm	Gen Cable	C2015A.12.02	DIGIKEY	C2015W-100-ND
Z- Right Motor
Z- Right Motor
(*)
(*)
DRAWN BY
2/2014
C. HUYNH
TITLE
YZ Extension
SIZE
DWG NO.
REV.
SCALE:
SHEET