## Raw Data
AM#	Build 500 Holly	Part Number	Part Description	Supplier	Supplier Part #	Qty to Order	Expected Date	08/01/14
1	Hardware	HD-MS0054	Square Bumper	Advanced Antivibration components	V10R87-B08130	41 Sheets of 98	56 pkg Rec'vd 6/20
2	Mechanical	HE-SH0016	Assy, Budaschnozzle 2.0c with 0.35 nozzle	Aleph Objects		520, parts being ordered	20 Rec'vd 7/02
3	Mechanical	HD-MS0002-3	Borosilicate Glass Bed 300mm x 300mm	Allen Scientific		520	510 Rec'vd 06/20
4	Hardware	HD-MS0027	Spring, Extruder, 6mm OD, 0.8mm WD, 9.7mm FL	Associated Spring	C0240-032-0380-M	3050	Immediate
5	Mechanical	HD-BL0009	GT2, Single sided Neoprene Belt, 2mm pitch, 582 teeth, 6mm wide,fiberglass cords	B & B Manufacturing, Inc	1164-2P-06 (2MR-1164-06)	1040	Immediate
6	Mechanical	HD-MS0033	GT2 Timing Pulley, 5mm Bore Aluminum	B & B Manufacturing, Inc	16-2P06M6CA5 5MM BORE ALUMINUM	1040	Immediate
9	Mechanical	PP-FP0012	frame_connector	Custom Laser		1020
10	Mechanical	PP-FP0011	TAZ name plate, laser cut	Custom Laser		520	Value Add
11	Hardware	HD-MS0061	KNOB CLR/MATTE .50"DIA 6MM SHAFT	Digikey	226-3128-ND	300	Value Add
12	Electronic	EL-MS0141	Term Ring Non Ins 26-22AWG #4	Digikey	298-10067-ND	1040	Immediate
13	Electronic	EL-MS0126	D-Sub Plug 25POS IDC	Digikey	3M15408-ND	40	8000 pcs. Bal 2 weeks
14	Electronic	EL-MS0127	D-Sub RCPT 25POS IDC	Digikey	3M15414-ND	0
15	Electronic	PC-CN0010	IDC 10POS Dual 30AU	Digikey	609-1739-ND	640
16	Electronic	EL-MS0134	Backshell DB25 Flat Ribbon	Digikey	976-25RPE-ND	510	Immediate
17	Electronic	EL-MS0140	Cable Clamp for 4-Pos; 0.329” opening	Digikey	A104910-ND	250	Immediate
18	Electronic	EL-MS0133	14-POS, panel mount w. brass inserts	Digikey	A106308-ND	1560	Immediate
19	Electronic	EL-MS0128	4-POS, free hanging	Digikey	A1357-ND	250	Value Add
20	Electronic	EL-MS0131	14-POS, free hanging	Digikey	A1358-ND	1360	Value Add
21	Electronic	PC-CN0008	4-POS, panel mount w. brass inserts	Digikey	A25053-ND	250
22	Electronic	EL-MS0142	CONN RECEPT FASTON 22-26AWG .110	Digikey	A27793-ND	3000	Immediate
23	Electronic	EL-MS0143	Conn Fast Receptacle14-16 AWG .250	Digikey	A27824-ND	0	Immediate
24	Electronic	EL-MS0123	20-24 AWG Tin Pin for Plug	Digikey	A31991TR-ND	5	Immediate
25	Electronic	EL-MS0124	20-24 AWG Tin Sockets for Receptacle	Digikey	A31995TR-ND	6
26	Electronic	EL-MS0121	14-18 AWG Tin Sockets for Receptacle	Digikey	A31997TR-ND	1
27	Electronic	EL-MS0122	14-18 AWG Tin Pin for Plug	Digikey	A31998TR-ND	1	335 Rec'vd 6/20
28	Electronic	EL-MS0129	Cable Clamp for 14-Pos; 0.453” opening	Digikey	A32516-ND	1020
29	Electronic	EL-MS0130	Cable Clamp for 14-Pos; 0.453” opening; full cover	Digikey	A33754-ND	510	6FT Rec'vd 6/20
30	Electronic	EL-WR0104	24AWG Stranded – Orange	Digikey	C2015A-1000-ND	4	470 Rec'vd 7/02
31	Electronic	EL-WR0105	24AWG Stranded – Black	Digikey	C2015B-1000-ND	5	Immediate
32	Electronic	EL-WR0111	24AWG Stranded – Blue	Digikey	C2015L-1000-ND	2	510 Rec'vd 7/02
33	Electronic	EL-WR0103	24AWG Stranded – Red	Digikey	C2015R-1000-ND	6	2020 Rec'vd 7/09
34	Electronic	EL-WR0107	24AWG Stranded – White	Digikey	C2015W-1000-ND	0	1010 Rec'vd 7/09
35	Electronic	EL-WR0109	24AWG Stranded – Yellow	Digikey	C2015Y-1000-ND	2	2020 Rec'vd 7/09
36	Electronic	EL-WR0106	16AWG Stranded – Red	Digikey	C2065R-1000-ND	2	1040 Rec'vd 7/03
37	Electronic	EL-WR0108	16AWG Stranded – Violet	Digikey	C2065V-1000-ND	3	2 Rec'vd 6/23
38	Electronic	EL-WR0110	16AWG Stranded – Yellow	Digikey	C2065Y-100-ND	1
39	Electronic	EL-SW0020	SWITCH ROCKER DPST 20A 125V	Digikey	EG1529-ND	510
40	Electronic	EL-WR0098	25Cond Ribbon LT GRY	Digikey	MD25R-100-ND	3	510 Rec'vd 06/30
41	Electronic	EL-SW0021	Switch SIM Roll SPDT 3A 125V	Digikey	SW768-ND	1600	552 Rec'vd-7/08
42	Electronic	EL-WR0099	Shielded 4Cond 22AWG	Digikey	W504-1000-ND	7	1260 Rec'vd 7/01
43	Electronic	EL-MS0059	CONN TERM FEMALE 22-24AWG TIN	Digikey	WM2510TR-ND	2	Immediate
44	Electronic	EL-MS0075	8-POS .100 Dual (Black)	Digikey	WM2521-ND	100	Immediate
45	Electronic	EL-MS0074	20-POS .100 Dual (Black)	Digikey	WM2527-ND	100	Immediate
46	Electronic	PP-MP0059	CONN HOUSING MALE 2POS .100	Digikey	WM2533-ND	2000
47	Electronic	EL-MS0061	Connector, 4 pin Male housing with latch	Digikey	WM2535-ND	2500
48	Electronic	EL-MS0058	CONN PIN MALE 24-30AWG CRIMP TIN	Digikey	WM2565TR-ND	1	Immediate
49	Electronic	PC-CN0001	CONN HOUSING 2POS .100 W/LATCH	Digikey	WM2900-ND	4500	Immediate
50	Electronic	PC-CN0003	Connector Housing 3POS .100 W/Latch	Digikey	WM2901-ND	1560	Immediate
51	Electronic	EL-MS0062	Connector, 4 pin Female housing with latch	Digikey	WM2902-ND	5600	Immediate
52	Electronic	PC-CN0032	Term Block Plug 2POS STR 5.08MM	Digikey	WM7819-ND	2520	Immediate
53	Electronic	PC-CN0013	Term Block Plug 6POS STR 5.08MM	Digikey	WM7822-ND	260	Rec'vd 07/11
54	Electronic	EL-MS0205	CONN TERM MALE 22-24AWG TIN	Digikey	WM2517TR-ND	1	510 Rec'vd 6/20
55	Mechanical	PP-FP0029	Cover, Electronics, Guava	EPOCS		510	Immediate
56	Mechanical	PP-FP0030	Enclosure, Sheet Metal, Guava	EPOCS		510	Immediate
57	Mechanical	PP-FP0009	LCD cover back, black anodized	EPOCS		510	Immediate
58	Mechanical	PP-FP0008	LCD cover front, black anodized	EPOCS		510
59	Mechanical	PP-MP0045	Bed Mount Plate, Aluminum	EPOCS		510	510 Rec'vd 6/26
60	Mechanical	PP-FP0015	Y Axis End Idler	EPOCS		510	Immediate
61	Mechanical	PP-FP0016	Y Axis End Motor	EPOCS		510
62	Mechanical	PP-FP0031	X end Plate	EPOCS		1020	1 week
63	Consumable	TL-CS0003	ArmsKeeper Glues: Maxi-Cure Extra Thick	FRP Games	ARM05113	2	5461 Rec'vd 7/03
64	Tools	TL-MS0020	Stainless Steel/Straight Instrument Cleaner Brush	Gordon Brush	906501	510
66	Consumable	TL-CS0099	Hot Glue	Hobby Lobby		4	105 Rec'vd 7/03
67	Consumable	TL-CS0010	Lithium Grease	Home Depot	934178	6	510 Rec'vd 7/08
68	Mechanical	HD-BU0001	DryLin® R - Solid polymer bearing RJM-01, 10mm	IGUS	RJM-01-10	4000	1400 Rec'vd 7/03
69	Electronic	EL-FA0011	FAN,24VDC,Sleeve,5.75CFM,40X40X10MM,60mA 6000RPM,1.44W,280MM LEADS,CE/RoHS	Kysan	TF4010-24H-S	510	510 Rec'vd 7/10
70	Electronic	EL-FA0012	FAN,24VDC,BALL,31.60CFM,80×80×15 MM,100mA	Kysan	TF8015-24M-B	510	510 Rec'vd 7/10
71	Hardware	HD-BT0108	Hobbed Bolt, M8 x 50mm Hex head, 26mm offset, SS	MBK	30 Tooth, 6mm minor	510
72	Mechanical	HD-RD0004	8mm Smooth Rod x 18-19mm	MBK		510	11FT Rec'vd 6/20
73	Hardware	HD-TB0007	Feed Tube, PTFE	McMaster-Carr Supply Company	5239K12	1400	1020 rec'vd 7/03
74	Tools	TL-HD0014	Standard-Head Open-End Wrench Black Finish, 13mm Sz, 4-7/8" Length, 15 Deg Angle	Mcmaster-Carr Supply Company	5488A19	510	508 Rec'vd 6/30
75	Tools	TL-HD0008	Stainless Steel Pocket Rule Semiflexible, Metric Grads, 150 mm Length	McMaster-Carr Supply Company	6813a62	510	750 Rec'vd 6/06
76	Hardware	EL-MS0073	Tubing, Corrugated Loom .25" x 100'	McMaster-Carr Supply Company	7840K31	40	752 Rec'vd 6/30
77	Electronic	EL-MS0139	Tubing, Corrugated Loom .375"	McMaster-Carr Supply Company	7840K32	4	1050 Rec'vd 6/20
78	Electronic	TL-CS0083	EMI/RFI-Shield Heat-Shrink Tubing 3/16" ID Before, 3/32" ID After, 48" L, Black, cut to 50mm	Mcmaster-Carr Supply Company	7937K31	105x 4 foot lengths	1050 Rec'vd 6/20
79	Hardware	HD-MS0164	Aluminum Male-Female Threaded Hex Standoff, 3/16" Hex, 3/16" Length	McMaster-Carr Supply Company	93505A853, 4-40	1040	510 Rec'vd 7/02
80	Hardware	HD-MS0157	Plastic Head Thumb Screw, Knurled Head, M5 Thread, 0.8mm Pitch, 20mm Long	McMaster-Carr Supply Company	96016A245	51 pkg	2 Rec'vd 6/19
81	Hardware	HD-MS0203	Steel Compression Spring, Zinc-Plated Music Wire, 1.00" Long,.300" OD,.022" Wire	McMaster-Carr Supply Company	9657K301	42 pkg
82	Electronic	EL-MS0160	Noninsulated Wire Ferrule, 14 AWG, .39" Pin Length	Mcmaster-Carr Supply Company	9681K25	5 pkg	Immediate
83		HD-TB0041	Extreme Temp Tubing w/Telfon PTFE Semi Clear White 3/16”ID, 1/4”OD	mcmaster-Carr Supply Company		1400	About 7/25/14
84	Electronic	TL-CS0129	Interference-Shielding Heat-Shrink Tubing, 3/8" ID Before, 3/16" ID After, 48" Long, Black	Mcmaster-Carr Supply Company	7937K33	55x 4tf	Immediate
85	Hardware	HD-NT0017	T-nut M5 Thread	Misumi	HNKK5-5	386 pkg	510 Rec'vd 06/30
86	Mechanical	HD-RD0018	10mm x 500mm smooth rod	Misumi	SSFHR10-500	3020	510 Rec'vd 06/30
87	Mechanical	HD-MS0194	Coupling, Set Screw, Misumi GSASL16-5-5	Misumi	GSASL16-5-5	1010
88	Mechanical	HD-MS0208	Brackets - 5 Series, Reversal Brackets with Tab	Misumi	HBLFSNB5	2520
89	Mechanical	HD-EX0010	Aluminum Frame, extrusion 20mm x 20mm x 500mm, black	Misumi	HFSB5-2020-500	2020
90	Mechanical	HD-EX0011	Aluminum Frame LTP, extrusion 20mm x 20mm x 500mm,Tapped M5x0.8 on one End, black	Misumi	HFSB5-2020-500-LTP	2020
91	Mechanical	HD-EX0012	Aluminum Frame TPW, extrusion 20mm x 20mm x 500mm,Tapped M5x0.8 on both Ends, black	Misumi	HFSB5-2020-500-TPW	1010	19,000 pcs. Bal 6 weeks
92	Mechanical	HD-MS0172	Screw, Lead, Misumi MTSBRK12-420-F7-R8-T9-Q8-S20-E5-FE0-FW7-FY1	Misumi	MTSBRK12-420-F7-R8-T9-Q8-S20-E5-FE0-FW7-FY1	1010
93	Mechanical	HD-MS0173	Nut, Lead Screw, Resin, Misumi MTSRR12	Misumi	MTSRR12	1010
94	Electronic	EL-CA0001	6ft USB 2.0 A Male to B Male 28/24AWG Cable	Monoprice	5438	510
95	Electronic	EL-MS0008	Heavy Duty Power Connectors HOUSING ONLY, BLACK POWERPOLE 15/45	Mouser	879-1327G6-BK	1050
96	Electronic	EL-MS0010	Heavy Duty Power Connectors POWERPOLE 15A CONT	Mouser	879-1332-BK	1050
97	Electronic	EL-CA0016	Flat Cables .050" 10C Shielded Black 28AWG Stranded	Mouser	517-3517/10	11
98	Electronic	TL-HD0178	MOLEX 19069-0117 TERMINAL, RING TONGUE, #10, CRIMP	Newark Electronic	55H3650	520
99	Electronic	EL-WR0013	HOOK-UP WIRE 100FT 18AWG TIN-COPPER BLK, C2064A.12.01	Newark Electronic	78R8041	4
100	Hardware	EL-MS0144	Connector Accessories, Sealing Cap, Shell Size 17	Onlinecomponents.com	207445-3	510
101	Electronic	EL-PS0022	Power Supply, 24V, 16.66A, 400W, 4pin, Pengchu Ltd. V2	Pengchu Ltd.		550
102	Electronic	KT-EL0026	Wired Power plug from Power Supply, 24V, 16.66A, 400W, 4pin, Pengchu Ltd.	Pengchu Ltd.		Comes with above
104	Electronic	PC-AS0019	Full Graphic Smart LCD Controller	reprapdiscount		520
106	Electronic	EL-MT0001	NEMA 17 Stepper Motors	Changzhou FTX Motors Co., Ltd.	SY42STH47-1504A	2500
108	Hardware	HD-MS0197	Type 316 Stainless Steel Socket Head Cap Screw, M5 Thread, 12mm Length, .8mm Pitch	Timberline		520
109	Hardware	HD-WA0027	Metric 18-8 Stainless Steel Internal-Tooth Lock Washer, M3 Screw Size, 6mm OD, .4mm min Thick	Timberline		1050
110	Hardware	HD-MS0062	Metric Aluminum Unthreaded Spacer, 8MM OD, 8MM Length, M5 Screw Size	Timberline		520	1 week
111	Hardware	HD-BT0053	18-8 SS Flat Head Phillips Machine Screw Black-Oxide Finish, 4-40 Thread, 1/4" Length	Timberline		11000
112	Hardware	HD-BT0054	Metric Class 12.9 Socket Head Cap Screw Alloy STL, M2.5 Thread, 12mm Length, 0.45mm Pitch	Timberline		2100	1 week
113	Hardware	HD-WA0013	DIN 125 Zinc-Plated Class 4 Steel Flat Washer M2.5 Screw Size, 6mm OD, .45mm-.55mm Thick	Timberline		2100	1 week
114	Hardware	PP-MP0066	Metric Brass Heat-Set Insert for Plastics, Tapered, M2-.4 Internal Thread, 2.9MM Length	Timberline		2100	700 pcs. Bal 4 weeks
115	Hardware	HD-BT0107	Metric Class 12.9 Socket Head Cap Screw Alloy Steel, Black, M2 Thread, 10mm Length, 0.4mm Pitch	Timberline		3100	1 week
116	Hardware	HD-WA0012	Steel Flat Washer, DIN 125 zinc-plated class 4,M2 screw sz, 5mm OD, .25mm-.35mm thick	Timberline		3100
117	Hardware	HD-MS0030	M3-.5 3.8mm Heatset Insert	Timberline		34000
118	Hardware	HD-MS0060	M5-.8 11mm Heatset Insert	Timberline		4600	500 pcs. Bal 6 weeks
119	Hardware	HD-MS0158	M5-.8 6.7mm Heatset Insert	Timberline		3100	520 Rec'vd 6/20
120	Hardware	HD-NT0004	M3 Nut, Zinc Plated	Timberline		8200
121	Hardware	HD-BT0012	M3 Set Screw (Grub Screw)	Timberline		6000	500 Rec'vd 7/03
122	Hardware	HD-WA0001	M3 Washer, Steel, Zinc Plated	Timberline		54000
123	Hardware	HD-BT0044	M3 x 5 Bolt, SHCS Black-Oxide	Timberline		2100	510 Rec'vd 7/03
124	Hardware	HD-BT0039	M3 x 12 Bolt, SHCS Black-Oxide	Timberline		53000	28 Rec'vd 7/10
125	Hardware	HD-BT0041	M3 x 25 Bolt, SHCS Black-Oxide	Timberline		2100	315 Rec'vd 6/20
126	Hardware	HD-NT0011	M4 Nut,Zinc-Plated Steel	Timberline		2100	07/24/14
127	Hardware	HD-NT0007	Metric Zinc-Plated Class 5 Steel Wing Nut M4 Screw Size, 0.7mm Pitch	Timberline		2100
128	Hardware	HD-WA0005	M4 Washer	Timberline		3100	Immediate
129	Hardware	HD-BT0010	M4 x 20 Bolt, SHCS Black-Oxide	Timberline		1050	5000 Rec'vd 6/06
130	Hardware	HD-BT0030	Metric 8.8 Zinc-Pltd Steel Hex Head Cap Screw M4 Size, 20mm Length, .7mm Pitch, Fully Threaded	Timberline		2100	50 Rec'vd-6/25
131	Hardware	HD-BT0052	M4 x 55 Bolt, SHCS Black-Oxide	Timberline		1100	510 Rec'vd 06/20
132	Hardware	HD-WA0007	M5 Washer, Steel, Zinc Plated	Timberline		45000	516 Rec'vd 6/20
133	Hardware	HD-BT0055	Class 10.9 STL Button Head Socket Cap Screw M5 Size, 8 mm Length, .8 mm Pitch	Timberline		2050	510 Rec'vd 7/03
134	Hardware	HD-BT0048	M5 x 10 Bolt, SHCS Black-Oxide	Timberline		44000	504 Rec'vd 7/03
135	Hardware	HD-BT0049	M5 x 14 Bolt, SHCS Black_Oxide	Timberline		7600	3 weeks
136	Hardware	HD-NT0002	M8 Nyloc Nut, Zinc Plated	Timberline		1600	Immediate
137	Hardware	HD-WA0006	M8 Washer, Steel, Zinc Plated	Timberline		4600	619 backordered til 7/20
138	Hardware	HD-BT0059	M8 x 35 Bolt, BHCS Black-oxide	Timberline		1010	386 Rec'vd 6/25
139	Hardware	HD-WA0008	Metric Spring Steel Shim - DIN 988 0.5mm Thick, 8mm ID, 14mm OD	Timberline		300	420 rec'vd 7/03
140	Hardware	HD-WA0009	Metric Spring Steel Shim - DIN 988 1.0mm Thick, 8mm ID, 14mm OD	Timberline		300
141	Hardware	HD-MS0031	Thumb Screw Knob for M4 SHCS, Black	Timberline		1050	Immediate
142	Hardware	HD-MS0055	Thumb Screw Knob for M5 SHCS, Black	Timberline		2050	Immediate
143	Hardware	HD-MS0058	Wire Tie, 8"	Timberline		13000	Immediate
144	Electronic	PC-BD0045	RAMBO Electronics v1.3	UltiMachine		510
145	Mechanical	HD-MS0204	100 Sealed Skateboard/inline/Rollerblade Skate Bearing Ball Bearings	vxb.com	kit708	56 pkg of 100
TK			13-PC. Long Arm Ball Hex Key Wrench Set	Boston Industrial Tools	25220	510	510 Rec'vd 06/25
TK	Tools	TL-HD0049	6'' Deluxe Bent Stainless Steel Tweezer with Serrated Teeth	Roeder Industries	TWE6	510	40 Rec'vd 7/03
TK		TL-HD0050	6" Professional Long Nose Pliers	Creative Home & Gardening	CJ25328493	335	4 Rec'vd 7/03
TK	Tools	TL-HD0050	6" Professional Long Nose Pliers	Creative Home & Gardening	CJ25328493	185	3 weeks
TK	Tools	TL-HD0009	7 1/2" Nylon Handle Clam Knife	WEBstaurant Store	35340592	510
TK		TL-HD0048	Elmer's X-Acto No. 1 Precision Knife – Aluminum		X3201	520	602 Rec'vd 7/10
TK	Tools	TL-HD0046	Pro Dental Pick, 5 3/4 in	Precision Products	J1031S	510	1020 Rec'vd 06/30
TK	Tools	TL-HD0047	Tekton 13-pc. Long Arm Ball Hex Key Wrench Set (Metric)	GRPerks	SPM2092250003	510	187 Rec'vd 7/02
TK	Tools	TL-MS0001	Tool Kit Bag w/ LulzBot logo	Specialty incentives Inc.		510	333 Rec'vd 6/20
TK	Tools	TL-HD0048	Xacto X3201 N0. 1 Precision Knife	Amazon (Grady's Online)	X3201	187	510 Rec'vd 7/08
TK		TL-HD0048	Xacto X3201 N0. 1 Precision Knife	Utrecht Art Supplies	X3201	333	510 Rec'vd 06/30
				Digikey	WM2510CT-ND	4000	Immediate

## Still Need 07_22
	AM#	Part Number	Description	Supplier	Supplier Part Number	Qty to Order	PO	Expected Date
***	2	HE-SH0016	Assy, Budaschnozzle 2.0c with 0.35 nozzle	Aleph Objects			Various
W	4	HD-MS0027	Spring, Extruder, 6mm OD, 0.8mm WD, 9.7mm FL	Associated Spring	C0240-032-0380-M	3050	PO03251	5000 Rec'vd 6/06
B/O	6	HD-MS0033	GT2 Timing Pulley, 5mm Bore Aluminum	B & B Manufacturing, Inc	16-2P06M6CA5 5MM BORE ALUMINUM	1040	PO03254	750 Rec'vd 6/06
B/O	5	HD-BL0009	GT2, Single sided Neoprene Belt, 2mm pitch, 582 teeth, 6mm wide,fiberglass cords	B & B Manufacturing, Inc	1164-2P-06 (2MR-1164-06)	1040	PO03254	752 Rec'vd 6/30
W	106	EL-MT0001	NEMA 17 Stepper Motors	Changzhou FTX Motors Co., Ltd.	SY42STH47-1504A	2500	PO03261
B/O	TK	TL-HD0050	6" Professional Long Nose Pliers	Creative Home & Gardening	CJ25328493	335	PO03472	335 Rec'vd 6/20
B/O	TK	TL-HD0050	6" Professional Long Nose Pliers	Creative Home & Gardening	CJ25328493	185
B/O	18	EL-MS0133	14-POS, panel mount w. brass inserts	Digikey	A106308-ND	1560	PO03450
W	24	EL-MS0123	20-24 AWG Tin Pin for Plug	Digikey	A31991TR-ND	5	PO03450
B/O	25	EL-MS0124	20-24 AWG Tin Sockets for Receptacle	Digikey	A31995TR-ND	6	PO03450
W	34	EL-WR0107	24AWG Stranded – White	Digikey	C2015W-1000-ND	0
B/O	21	PC-CN0008	4-POS, panel mount w. brass inserts	Digikey	A25053-ND	250	PO03450
W	23	EL-MS0143	Conn Fast Receptacle14-16 AWG .250	Digikey	A27824-ND	0
B/O	46	PP-MP0059	CONN HOUSING MALE 2POS .100	Digikey	WM2533-ND	2000	PO03450	Immediate
3 OR 4	48	EL-MS0058	CONN PIN MALE 24-30AWG CRIMP TIN	Digikey	WM2565TR-ND	1	PO03450	Immediate
B/O	43	EL-MS0059	CONN TERM FEMALE 22-24AWG TIN	Digikey	WM2510TR-ND	2	PO03450	Immediate
B/O	51	EL-MS0062	Connector, 4 pin Female housing with latch	Digikey	WM2902-ND	5600	PO03450	Immediate
NO	14	EL-MS0127	D-Sub RCPT 25POS IDC	Digikey	3M15414-ND	0
B/O	41	EL-SW0021	Switch SIM Roll SPDT 3A 125V	Digikey	SW768-ND	1600	PO03450	619 backordered til 7/20
?	63	TL-CS0003	ArmsKeeper Glues: Maxi-Cure Extra Thick	FRP Games	ARM05113	2	PO03468	2 Rec'vd 6/23
W	64	TL-MS0020	Stainless Steel/Straight Instrument Cleaner Brush	Gordon Brush	906501	510	PO03467	516 Rec'vd 6/20
NO	66	TL-CS0099	Hot Glue	Hobby Lobby		4
NO	67	TL-CS0010	Lithium Grease	Home Depot	934178	6
W	73	HD-TB0007	Feed Tube, PTFE	McMaster-Carr Supply Company	5239K12	1400	PO03455
W	75	TL-HD0008	Stainless Steel Pocket Rule Semiflexible, Metric Grads, 150 mm Length	McMaster-Carr Supply Company	6813a62	510	PO03455	510 Rec'vd 06/20
W	74	TL-HD0014	Standard-Head Open-End Wrench Black Finish, 13mm Sz, 4-7/8" Length, 15 Deg Angle	Mcmaster-Carr Supply Company	5488A19	510	PO03455	510 Rec'vd 7/03
B/O	86	HD-RD0018	10mm x 500mm smooth rod	Misumi	SSFHR10-500	3020	PO03273	20 Rec'vd 7/02
B/O	88	HD-MS0208	Brackets - 5 Series, Reversal Brackets with Tab	Misumi	HBLFSNB5	2520	PO03273	1260 Rec'vd 7/01
W	87	HD-MS0194	Coupling, Set Screw, Misumi GSASL16-5-5	Misumi	GSASL16-5-5	1010	PO03273
W	93	HD-MS0173	Nut, Lead Screw, Resin, Misumi MTSRR12	Misumi	MTSRR12	1010	PO03273
W	92	HD-MS0172	Screw, Lead, Misumi MTSBRK12-420-F7-R8-T9-Q8-S20-E5-FE0-FW7-FY1	Misumi	MTSBRK12-420-F7-R8-T9-Q8-S20-E5-FE0-FW7-FY1	1010	PO03273
Overage	99	EL-WR0013	HOOK-UP WIRE 100FT 18AWG TIN-COPPER BLK, C2064A.12.01	Newark Electronic	78R8041	4	PO03458	2 Rec'vd 6/19
B/O	101	EL-PS0022	Power Supply, 24V, 16.66A, 400W, 4pin, Pengchu Ltd. V2	Pengchu Ltd.		550	PO03401	28 Rec'vd 7/10
W	102	KT-EL0026	Wired Power plug from Power Supply, 24V, 16.66A, 400W, 4pin, Pengchu Ltd.	Pengchu Ltd.		Comes with above	PO03401	602 Rec'vd 7/10
NO	TK	TL-HD0049	6'' Deluxe Bent Stainless Steel Tweezer with Serrated Teeth	Roeder Industries	TWE6	510	PO03461
W	111	HD-BT0053	18-8 SS Flat Head Phillips Machine Screw Black-Oxide Finish, 4-40 Thread, 1/4" Length	Timberline		11000	PO03248	8000 pcs. Bal 2 weeks
W	133	HD-BT0055	Class 10.9 STL Button Head Socket Cap Screw M5 Size, 8 mm Length, .8 mm Pitch	Timberline		2050	PO03248
W	113	HD-WA0013	DIN 125 Zinc-Plated Class 4 Steel Flat Washer M2.5 Screw Size, 6mm OD, .45mm-.55mm Thick	Timberline		2100	PO03248	1 week
W	120	HD-NT0004	M3 Nut, Zinc Plated	Timberline		8200	PO03248
W	121	HD-BT0012	M3 Set Screw (Grub Screw)	Timberline		6000	PO03248
W	122	HD-WA0001	M3 Washer, Steel, Zinc Plated	Timberline		54000	PO03248
W	124	HD-BT0039	M3 x 12 Bolt, SHCS Black-Oxide	Timberline		53000	PO03248	19,000 pcs. Bal 6 weeks
W	125	HD-BT0041	M3 x 25 Bolt, SHCS Black-Oxide	Timberline		2100	PO03248
W	123	HD-BT0044	M3 x 5 Bolt, SHCS Black-Oxide	Timberline		2100	PO03248
W	117	HD-MS0030	M3-.5 3.8mm Heatset Insert	Timberline		34000	PO03248
W	126	HD-NT0011	M4 Nut,Zinc-Plated Steel	Timberline		2100	PO03248
W	128	HD-WA0005	M4 Washer	Timberline		3100	PO03248
W	129	HD-BT0010	M4 x 20 Bolt, SHCS Black-Oxide	Timberline		1050	PO03248
W	131	HD-BT0052	M4 x 55 Bolt, SHCS Black-Oxide	Timberline		1100	PO03248
W	132	HD-WA0007	M5 Washer, Steel, Zinc Plated	Timberline		45000	PO03248
W	134	HD-BT0048	M5 x 10 Bolt, SHCS Black-Oxide	Timberline		44000	PO03248
W	135	HD-BT0049	M5 x 14 Bolt, SHCS Black_Oxide	Timberline		7600	PO03248
W	118	HD-MS0060	M5-.8 11mm Heatset Insert	Timberline		4600	PO03248
W	119	HD-MS0158	M5-.8 6.7mm Heatset Insert	Timberline		3100	PO03248
W	136	HD-NT0002	M8 Nyloc Nut, Zinc Plated	Timberline		1600	PO03248
W	137	HD-WA0006	M8 Washer, Steel, Zinc Plated	Timberline		4600	PO03248
W	138	HD-BT0059	M8 x 35 Bolt, BHCS Black-oxide	Timberline		1010	PO03248
W	109	HD-WA0027	Metric 18-8 Stainless Steel Internal-Tooth Lock Washer, M3 Screw Size, 6mm OD, .4mm min Thick	Timberline		1050	PO03248	1 week
W	130	HD-BT0030	Metric 8.8 Zinc-Pltd Steel Hex Head Cap Screw M4 Size, 20mm Length, .7mm Pitch, Fully Threaded	Timberline		2100	PO03248
KitTaz	110	HD-MS0062	Metric Aluminum Unthreaded Spacer, 8MM OD, 8MM Length, M5 Screw Size	Timberline		520	PO03248	1 week
W	114	PP-MP0066	Metric Brass Heat-Set Insert for Plastics, Tapered, M2-.4 Internal Thread, 2.9MM Length	Timberline		2100	PO03248	1 week
W	115	HD-BT0107	Metric Class 12.9 Socket Head Cap Screw Alloy Steel, Black, M2 Thread, 10mm Length, 0.4mm Pitch	Timberline		3100	PO03248	700 pcs. Bal 4 weeks
W	112	HD-BT0054	Metric Class 12.9 Socket Head Cap Screw Alloy STL, M2.5 Thread, 12mm Length, 0.45mm Pitch	Timberline		2100	PO03248	1 week
W	139	HD-WA0008	Metric Spring Steel Shim - DIN 988 0.5mm Thick, 8mm ID, 14mm OD	Timberline		300	PO03248
W	140	HD-WA0009	Metric Spring Steel Shim - DIN 988 1.0mm Thick, 8mm ID, 14mm OD	Timberline		300	PO03248
W	127	HD-NT0007	Metric Zinc-Plated Class 5 Steel Wing Nut M4 Screw Size, 0.7mm Pitch	Timberline		2100	PO03248	500 pcs. Bal 6 weeks
W	116	HD-WA0012	Steel Flat Washer, DIN 125 zinc-plated class 4,M2 screw sz, 5mm OD, .25mm-.35mm thick	Timberline		3100	PO03248	3 weeks
W	141	HD-MS0031	Thumb Screw Knob for M4 SHCS, Black	Timberline		1050	PO03248
W	142	HD-MS0055	Thumb Screw Knob for M5 SHCS, Black	Timberline		2050	PO03248
W	108	HD-MS0197	Type 316 Stainless Steel Socket Head Cap Screw, M5 Thread, 12mm Length, .8mm Pitch	Timberline		520	PO03248	3 weeks
W	143	HD-MS0058	Wire Tie, 8"	Timberline		13000	PO03248
****	144	PC-BD0045	RAMBO Electronics v1.3	UltiMachine		510	PO03403	07/24/14
B/O	TK	TL-HD0009	7 1/2" Nylon Handle Clam Knife	WEBstaurant Store	35340592	510	PO03464	470 Rec'vd 7/02

## Still Need as of 07_23
	AM#	Part Number	Description	Supplier	Supplier Part Number	Qty to Order	PO	Expected Date
***	2	HE-SH0016	Assy, Budaschnozzle 2.0c with 0.35 nozzle	Aleph Objects			Various
W	4	HD-MS0027	Spring, Extruder, 6mm OD, 0.8mm WD, 9.7mm FL	Associated Spring	C0240-032-0380-M	3050	PO03251	5000 Rec'vd 6/06
B/O	6	HD-MS0033	GT2 Timing Pulley, 5mm Bore Aluminum	B & B Manufacturing, Inc	16-2P06M6CA5 5MM BORE ALUMINUM	1040	PO03254	750 Rec'vd 6/06
B/O	5	HD-BL0009	GT2, Single sided Neoprene Belt, 2mm pitch, 582 teeth, 6mm wide,fiberglass cords	B & B Manufacturing, Inc	1164-2P-06 (2MR-1164-06)	1040	PO03254	752 Rec'vd 6/30
W	106	EL-MT0001	NEMA 17 Stepper Motors	Changzhou FTX Motors Co., Ltd.	SY42STH47-1504A	2500	PO03261
B/O	TK	TL-HD0050	6" Professional Long Nose Pliers	Creative Home & Gardening	CJ25328493	335	PO03472	335 Rec'vd 6/20
B/O	TK	TL-HD0050	6" Professional Long Nose Pliers	Creative Home & Gardening	CJ25328493	185
B/O	18	EL-MS0133	14-POS, panel mount w. brass inserts	Digikey	A106308-ND	1560	PO03450
W	24	EL-MS0123	20-24 AWG Tin Pin for Plug	Digikey	A31991TR-ND	5	PO03450
B/O	25	EL-MS0124	20-24 AWG Tin Sockets for Receptacle	Digikey	A31995TR-ND	6	PO03450
W	34	EL-WR0107	24AWG Stranded – White	Digikey	C2015W-1000-ND	0
B/O	21	PC-CN0008	4-POS, panel mount w. brass inserts	Digikey	A25053-ND	250	PO03450
W	23	EL-MS0143	Conn Fast Receptacle14-16 AWG .250	Digikey	A27824-ND	0
B/O	46	PP-MP0059	CONN HOUSING MALE 2POS .100	Digikey	WM2533-ND	2000	PO03450	Immediate
3 OR 4	48	EL-MS0058	CONN PIN MALE 24-30AWG CRIMP TIN	Digikey	WM2565TR-ND	1	PO03450	Immediate
B/O	43	EL-MS0059	CONN TERM FEMALE 22-24AWG TIN	Digikey	WM2510TR-ND	2	PO03450	Immediate
B/O	51	EL-MS0062	Connector, 4 pin Female housing with latch	Digikey	WM2902-ND	5600	PO03450	Immediate
NO	14	EL-MS0127	D-Sub RCPT 25POS IDC	Digikey	3M15414-ND	0
B/O	41	EL-SW0021	Switch SIM Roll SPDT 3A 125V	Digikey	SW768-ND	1600	PO03450	619 B/O til 7/20
?	63	TL-CS0003	ArmsKeeper Glues: Maxi-Cure Extra Thick	FRP Games	ARM05113	2	PO03468	2 Rec'vd 6/23
W	64	TL-MS0020	Stainless Steel/Straight Instrument Cleaner Brush	Gordon Brush	906501	510	PO03467	516 Rec'vd 6/20
NO	66	TL-CS0099	Hot Glue	Hobby Lobby		4
NO	67	TL-CS0010	Lithium Grease	Home Depot	934178	6
W	73	HD-TB0007	Feed Tube, PTFE	McMaster-Carr Supply Company	5239K12	1400	PO03455
W	75	TL-HD0008	Stainless Steel Pocket Rule Semiflexible, Metric Grads, 150 mm Length	McMaster-Carr Supply Company	6813a62	510	PO03455	510 Rec'vd 06/20
W	74	TL-HD0014	Standard-Head Open-End Wrench Black Finish, 13mm Sz, 4-7/8" Length, 15 Deg Angle	Mcmaster-Carr Supply Company	5488A19	510	PO03455	510 Rec'vd 7/03
B/O	86	HD-RD0018	10mm x 500mm smooth rod	Misumi	SSFHR10-500	3020	PO03273	20 Rec'vd 7/02
W	87	HD-MS0194	Coupling, Set Screw, Misumi GSASL16-5-5	Misumi	GSASL16-5-5	1010	PO03273
B/O	93	HD-MS0173	Nut, Lead Screw, Resin, Misumi MTSRR12	Misumi	MTSRR12	1010	PO03273
W	92	HD-MS0172	Screw, Lead, Misumi MTSBRK12-420-F7-R8-T9-Q8-S20-E5-FE0-FW7-FY1	Misumi	MTSBRK12-420-F7-R8-T9-Q8-S20-E5-FE0-FW7-FY1	1010	PO03273
Overage	99	EL-WR0013	HOOK-UP WIRE 100FT 18AWG TIN-COPPER BLK, C2064A.12.01	Newark Electronic	78R8041	4	PO03458	2 Rec'vd 6/19
B/O	101	EL-PS0022	Power Supply, 24V, 16.66A, 400W, 4pin, Pengchu Ltd. V2	Pengchu Ltd.		550	PO03401	28 Rec'vd 7/10
W	102	KT-EL0026	Wired Power plug from Power Supply, 24V, 16.66A, 400W, 4pin, Pengchu Ltd.	Pengchu Ltd.		Comes with above	PO03401	602 Rec'vd 7/10
NO	TK	TL-HD0049	6'' Deluxe Bent Stainless Steel Tweezer with Serrated Teeth	Roeder Industries	TWE6	510	PO03461
KitTaz	110	HD-MS0062	Metric Aluminum Unthreaded Spacer, 8MM OD, 8MM Length, M5 Screw Size	Timberline		520	PO03248	1 week
W	140	HD-WA0009	Metric Spring Steel Shim - DIN 988 1.0mm Thick, 8mm ID, 14mm OD	Timberline		300	PO03248
W	127	HD-NT0007	Metric Zinc-Plated Class 5 Steel Wing Nut M4 Screw Size, 0.7mm Pitch	Timberline		2100	PO03248	500 pcs. Bal 6 WKS
W	141	HD-MS0031	Thumb Screw Knob for M4 SHCS, Black	Timberline		550	PO03248
W	142	HD-MS0055	Thumb Screw Knob for M5 SHCS, Black	Timberline		2050	PO03248
****	144	PC-BD0045	RAMBO Electronics v1.3	UltiMachine		510	PO03403	07/24/14
B/O	TK	TL-HD0009	7 1/2" Nylon Handle Clam Knife	WEBstaurant Store	35340592	510	PO03464	470 Rec'vd 7/02