## Settings
	Default	HIPS			ABS			PLA
		Fast	Medium	Slow	Fast	Medium	Slow	Fast	Medium	Slow

layer_height	0.1	0.28	0.22	0.14	0.28	0.22	0.16	0.28	0.21	0.14	All PLA are the same, only difference is layer height		done
solid_layer_thickness (top/bottom)	0.6	0.84	0.88	0.7	0.84	0.88	0.74	0.84	0.84	0.7			done
wall_thickness	0.8	1.05	1.05	1.05	1.05	1.05	1.05	1.05	1.05	1.05			done
fill_density	20	20	20	20	20	20	20	20	20	20			done
print_speed	50	50	50	50	50	50	50	50	50	50			done
print_temperature	0	0	0	0	0	0	0	0	0	0			done
print_bed_temperature	0	0	0	0	0	0	0	0	0	0			done
retraction_speed	40	10	10	10	10	10	10	10	10	10			done
retraction_amount	4.5	1	1	1	1	1	1	1.5	1.5	1.5			done
retraction_hop	0	0.1	0.1	0.1	0.1	0.1	0.1	0.1	0.1	0.1			done
bottom_thickness	0.3	0.3	0.3	0.3	0.3	0.3	0.3	0.3	0.3	0.3			done
layer0_width_factor	100	125	125	125	125	125	125	125	125	125			done
travel_speed	150	175	175	175	175	175	175	175	175	175			done
bottom_layer_speed	20	15	15	15	15	15	15	15	15	15			done
infill_speed	0	70	50	30	60	55	40	80	60	50			done
inset0_speed	0	40	30	20	50	45	30	60	50	40			done
insetx_speed	0	45	35	25	55	50	35	70	55	45			done
cool_min_layer_time	5	20	20	20	15	15	20	15	15	20			done
skirt_minimal_length	150	250	250	250	250	250	250	250	250	250			done
fan_full_height	0.5	0.5	0.5	0.5	0.5	0.5	0.5	0.5	0.5	0.5			done
fan_speed	100	40	40	40	40	40	40	75	75	75			done
fan_speed_max	100	50	50	50	60	60	60	100	100	100			done
cool_min_feedrate	10	10	10	10	10	10	10	15	10	5			done
cool_head_lift	False	False	False	False	False	False	False	False	False	False			done
brim_line_count	20	10	10	10	10	10	10	10	10	10			done
skirt_line_count	1	1	1	1	1	1	1	1	1	1			done
fan_enabled	True	True	True	True	True	True	True	True	True	True			done
raft_airgap	0.22	0.5	0.5	0.5	0.35	0.35	0.35	0.5	0.5	0.5			done
Minimal extrusion before retracting	0.005	0.005	0.005	0.005	0.005	0.005	0.005	0.005	0.005	0.005

Support

support_type		lines	← All profiles have this support type
support_angle		45
support_fill_rate		30
support_xy_distance		0.7
support_z_distance		0.05

start.gcode		All the same
plugin_config		None
end.gcoce		All the same

## HIPS_gco
HIPS Gcode

Start					End

;Sliced at: {day} {date} {time}					M400 ; wait for buffer to clear
;Basic settings: Layer height: {layer_height} Walls: {wall_thickness} Fill: {fill_density}					M104 S0 ; hotend off
;Print time: {print_time}					M140 S0 ; heated bed heater off (if you have it)
;Filament used: {filament_amount}m {filament_weight}g					M107 ; fans off
;Filament cost: {filament_cost}					G91 ; relative positioning
;M190 S{print_bed_temperature} ;Uncomment to add your own bed temperature line					G1 E-1 F300 ; retract the filament a bit before lifting the nozzle, to release some of the pressure
;M109 S{print_temperature} ;Uncomment to add your own temperature line					G1 Z+0.5 E-5 X-20 Y-20 F3000 ; move Z up a bit and retract filament even more
G21 ;metric values					G90 ; absolute positioning
G90 ;absolute positioning					G1 X0 Y250 ; move to cooling position
M82 ;set extruder to absolute mode					M84 ; steppers off
M107 ;start with the fan off					G90 ; absolute positioning
G28 X0 Y0 ;move X/Y to min endstops					M117 TAZ Ready.
G28 Z0 ;move Z to min endstops					;{profile_string}
G1 Z15.0 F{travel_speed};move the platform down 15mm
G92 E0 ; zero the extruded length
G1 F200 E0 ; extrude 3mm of feed stock
G92 E0 ; zero the extruded length again
G1 F{travel_speed} ; set travel speed
M203 X192 Y208 Z3 ; speed limits
M117 Printing... ; send message to LCD

## ABS_gco
ABS gcode

Start					End

;Sliced at: {day} {date} {time}					M400 ; wait for buffer to clear
;Basic settings: Layer height: {layer_height} Walls: {wall_thickness} Fill: {fill_density}					M104 S0 ; hotend off
;Print time: {print_time}					M140 S0 ; heated bed heater off (if you have it)
;Filament used: {filament_amount}m {filament_weight}g					M107 ; fans off
;Filament cost: {filament_cost}					G91 ; relative positioning
;M190 S{print_bed_temperature} ;Uncomment to add your own bed temperature line					G1 E-1 F300 ; retract the filament a bit before lifting the nozzle, to release some of the pressure
;M109 S{print_temperature} ;Uncomment to add your own temperature line					G1 Z+0.5 E-5 X-20 Y-20 F3000 ; move Z up a bit and retract filament even more
G21 ;metric values					G90 ; absolute positioning
G90 ;absolute positioning					G1 X0 Y250 ; move to cooling position
M82 ;set extruder to absolute mode					M84 ; steppers off
M107 ;start with the fan off					G90 ; absolute positioning
G28 X0 Y0 ;move X/Y to min endstops					M117 TAZ Ready.
G28 Z0 ;move Z to min endstops					;{profile_string}
G1 Z15.0 F{travel_speed};move the platform down 15mm
G92 E0 ; zero the extruded length
G1 F200 E0 ; extrude 3mm of feed stock
G92 E0 ; zero the extruded length again
G1 F{travel_speed} ; set travel speed
M203 X192 Y208 Z3 ; speed limits
M117 Printing... ; send message to LCD

## PLA_gco
PLA gco

Start					End

;Sliced at: {day} {date} {time}					M400 ; wait for buffer to clear
;Basic settings: Layer height: {layer_height} Walls: {wall_thickness} Fill: {fill_density}					M104 S0 ; hotend off
;Print time: {print_time}					M140 S0 ; heated bed heater off (if you have it)
;Filament used: {filament_amount}m {filament_weight}g					M107 ; fans off
;Filament cost: {filament_cost}					G91 ; relative positioning
;M190 S{print_bed_temperature} ;Uncomment to add your own bed temperature line					G1 E-1 F300 ; retract the filament a bit before lifting the nozzle, to release some of the pressure
;M109 S{print_temperature} ;Uncomment to add your own temperature line					G1 Z+0.5 E-5 X-20 Y-20 F3000 ; move Z up a bit and retract filament even more
G21 ;metric values					G90 ; absolute positioning
G90 ;absolute positioning					G1 X0 Y250 ; move to cooling position
M82 ;set extruder to absolute mode					M84 ; steppers off
M107 ;start with the fan off					G90 ; absolute positioning
G28 X0 Y0 ;move X/Y to min endstops					M117 TAZ Ready.
G28 Z0 ;move Z to min endstops					;{profile_string}
G1 Z15.0 F{travel_speed};move the platform down 15mm
G92 E0 ; zero the extruded length
G1 F200 E0 ; extrude 3mm of feed stock
G92 E0 ; zero the extruded length again
G1 F{travel_speed} ; set travel speed
M203 X192 Y208 Z3 ; speed limits
M117 Printing... ; send message to LCD