Copyright © 2015 Aleph Objects, Inc.
Permission is granted to copy, distribute and/or modify this document
under the terms of the Creative Commons Attribution 4.0 International
Public License (CC BY-SA 4.0).
Strip 4mm
Extruder Motor
(*)
Pin 1
(*)
Pin 2
[EL-MT0001]
(*)
Pin 3
(*)
Pin 4
Total L= 200mm
Pin 1
Strip 4mm
Extruder -Heat & Thermistor
2
1
(*)
Pin 15
4
3
(*)
Pin 16
[HE-SH0031]
6
5
(*)
Pin 5
8
7
(*)
Pin 6
Thermistor
Heat
10
9
14
Total L= 235mm
Total L= 210mm
12
11
Strip 4mm
14
13
Blower
(**)
Pin 9
16
15
[EL-FA0020]
(**)
Pin 10
[EL-MS0251]
Total L= 195mm
Strip 4mm
Extruder - Fan
(*)
Pin 7
[EL-FA0011]
(*)
Pin 8
Total L= 120mm
(*) Use Male Pin – [EL-MS0205]
(**) Use Male Pin – [EL-MS0212]
TAZ
DATE
DRAWN BY
DRAWN BY
Bob B.
06/12/2015
TITLE
CHECKED BY
DATE
M L Staiano
Taz Extruder Pin Assignments v2c
09/30/2015
SHEET
FILE NAME
REV.
EL-HR0059
1
Taz Extruder Pin Assignments v2c.odg
C