Copyright © 2014 Aleph Objects, Inc.
Permission is granted to copy, distribute and/or modify this document
under the terms of the Creative Commons Attribution 4.0 International
Public License (CC BY-SA 4.0).
Juniper
Use Small female
Sockets [EL-MS0124] / A31995-ND.
And install from this end
(the threaded side)
To Box
Ground Post
Total L= 90mm
 (Pre-Stripped)
[EL-MS0141]
Use terminal
298-10067
24AWG Black
30mm
[EL-MS0133]
Extruder Motor
24AWG
[EL-MS0062]
1
3
2
2
3
4
7
1
130mm
5
30mm
6
6
8
7
11
5
9
10
4
10
12
14
9
11
[PC-CN0032]
13
8
24AWG
13
14
12
Extruder - Thermistor
[PC-CN0001]
24AWG
300mm
300mm
Extruder - Heat
24AWG
New!
300mm
[PC-CN0032]
Blower
Extruder - Fan
12/
2014
DRAWN BY
C. HUYNH
TAZ 4.X
TITLE
Build
Process
Instruction
CB_Extruder Harness (Juniper)
SHEET
SIZE
DWG NO.
REV.