## Sheet1
TAZ deflection model

F=mg
I=(pi*r^4)/4	Simply supported C = 48			Simply supported model				Fixed end model
d=FL^3/CEI	Fixed end C = 162

Droop of the x-axis due to toolhead mass

Inputs				Simply supported model				fixed end model
				Total nozzle droop	0.2324659973	mm		Total nozzle droop	0.0581164993	mm
E(304 stainless)=	210000000000	N/m^2			AVG	0.1452912483	mm
L x-axis =	0.42	m
Mass (toolhead + carriage)	0.864	kg		deflection of x rods in z				deflection of x rods in z
radius (rod)	0.005	m		d =	0.0001	m		d =	0.0000	m
					0.0635	mm			0.0159	mm
generated				This equation assumes that the ends of the rods are allowed to pivot in response to the loading				This equation assumes that the ends of the rods are fixed and not allowed to pivot in response to the loading
I =	4.908734375E-010	Mm^4
F=	8.47584	N
				Deflection = (F*L^3)/48EI				Deflection = (F*L^3)/192EI

Twisting about the x axis

Inputs				deflection of x rods in y from moment load				deflection of x rods in y from moment load
E(304 stainless)=	210000000000	N/m^2		d =	0.0001	m		d =	0.0000	m
L x-axis =	0.42	m			0.0997	mm			0.0249	mm
Mass (toolhead + carriage)	0.864	kg		This equation assumes that the ends of the rods are allowed to pivot in response to the loading				This equation assumes that the ends of the rods are fixed and not allowed to pivot in response to the loading
radius (rod)	0.005	m
distance CM to rods	0.055	m
distance between x rods	0.07	m		Deflection = (F*L^3)/48EI				Deflection = (F*L^3)/192EI

generated				Deflection @ Nozzle =	0.169	mm		Deflection @ Nozzle =	0.042	mm
I =	4.908734375E-010	Mm^4
F=	8.47584	N		Total nozzle droop	0.2324659973	mm		Total nozzle droop	0.0581164993	mm
Moment	0.4661712	Nm
Side loading of bars	6.6595885714	N