## Sheet1
Mini deflection model

F=mg
I=(pi*r^4)/4	Simply supported C = 48			Simply supported model				Fixed end model
d=FL^3/CEI	Fixed end C = 162

Droop of the x-axis due to toolhead mass

Inputs				Simply supported model				fixed end model
				Total nozzle droop	0.1498524644	mm		Total nozzle droop	0.0374631161	mm
E(304 stainless)=	193000000000	N/m^2
L x-axis =	0.28	m
Mass (toolhead + carriage)	0.828	kg		deflection of x rods in z				deflection of x rods in z
radius (rod)	0.004	m		d =	0.0000	m		d =	0.0000	m
					0.0479	mm			0.0120	mm
generated				This equation assumes that the ends of the rods are allowed to pivot in response to the loading				This equation assumes that the ends of the rods are fixed and not allowed to pivot in response to the loading
I =	2.0106176E-010	Mm^4
F=	8.12268	N
				Deflection = (F*L^3)/48EI				Deflection = (F*L^3)/192EI

Twisting about the x axis

Inputs				deflection of x rods in y from moment load				deflection of x rods in y from moment load
E(304 stainless)=	193000000000	N/m^2		d =	0.0001	m		d =	0.0000	m
L x-axis =	0.28	m			0.0602	mm			0.0150	mm
Mass (toolhead + carriage)	0.828	kg		This equation assumes that the ends of the rods are allowed to pivot in response to the loading				This equation assumes that the ends of the rods are fixed and not allowed to pivot in response to the loading
radius (rod)	0.004	m
distance CM to rods	0.044	m
distance between x rods	0.07	m		Deflection = (F*L^3)/48EI				Deflection = (F*L^3)/192EI

generated				Deflection @ Nozzle =	0.102	mm		Deflection @ Nozzle =	0.025	mm
I =	2.0106176E-010	Mm^4
F=	8.12268	N		Total nozzle droop	0.1498524644	mm		Total nozzle droop	0.0374631161	mm
Moment	0.35739792	Nm
Side loading of bars	5.1056845714	N