## Sheet1
Things to test	Testing for	Notes

New Z-min_switch	Lifetime	/home/aleph/shared-j/devel/lulzbot/TAZ/Mangrove/production_docs/feature_qualification/design_qualification_mangrove_zmin.odt
	Hot hit
	Hit with cool filament on nozzle tip

Full autoleveling routine	Lifetime (repetitive probe → print)	Included in New Z min switch

New heatsink fan	Consistently better cooling (lower heatsink temp)	/home/aleph/shared-j/devel/lulzbot/TAZ/Mangrove/production_docs/feature_qualification/design_qualification_mangrove_heatsink_fan.odt
	Lifetime
	noise output
	Mounting able to survive shipping – printing
	Hotend still able to maintain 295C

Dual Extruder fans	Lifetime
	EMI noise

Electronics chassis	Cooling (PSU & Z-stepper)
	Noise levels (damping needed?)
	Is current mounting sufficient (drop test)

New harnesses / interconnect box	Full range of motion without snagging?
	Damage in shipping (drop test)
	Strain relieved well enough?

New toolhead mount	strong enough to ship in place (drop test)

New frame connectors	Frame still easy to square
	Frame stays square in shipping (drop test)
	M5's don't bottom out & have good thread engagment