## BoM Structure
BoM Name	Level	Product Reference	Product Name	Quantity	Unit of Measure	BoM Reference	Manufacturer	Manufacturer Ref.	Distributor	Distributor Ref.	Distr. UOM	Price per Unit	Price per BoM Qty
LulzBot TAZ 3D Printer, v6.0 Boxed for Retail, NA		KT-PR0041NA	LulzBot TAZ 3D Printer, v6.0 Boxed for Retail, NA	1	PCE
	>	DC-LB0174	[DC-LB0174] P65 Warning Label	1	PCE				Amazon	B07G4KF2P2	PCE	13.29 USD/PCE	13.29 USD
	>	AS-PR0001	[AS-PR0001] TAZ6, Olive Oil, Calibrated Assembly	1	PCE
	> >	AS-PR0002	[AS-PR0002] TAZ6, Print Bed Assembly	1	PCE
	> > >	HD-MS0349	[HD-MS0349] PEI (10mil) with 3M 468 adhesive attached, heat-treated, TAZ	1	PCE
	> > > >	HD-MS0310	[HD-MS0310] TAPE3M468MP.005X26.000X60YD .005" THK 3M ADHESIVE 468MP 26" WIDE X 60 YARDS	1024	cm²				HBM Supply	3M 468MP	Roll, 26" x 2160"	0.00 USD/cm²	1.29 USD
	> > > >	HD-MS0311	[HD-MS0311] SULT1000NA.010X26.000X90FT - 0.010 X 26.000 WIDE X 90 FT NAT ULTEM 1000 FILM	1024	cm²				Polymershapes LLC	70325327	Roll, 26" x 1080"	0.00 USD/cm²	4.88 USD
	> > >	HD-MS0002-3	[HD-MS0002-3] Borosilicate Glass Bed 300mm x 300mm x 1/8"	1	PCE				Allen Scientific Glass, Inc.	HD-MS0002-3	PCE	13.50 USD/PCE	13.50 USD
	> > >	PC-BD0027	[PC-BD0027] Silicon Heater, 24V ,360W, 298mm x 298mm, Self Adhesive, w/ connectors	1	PCE		National Plastic Heater	NPH PC-BD0027	National Plastic Heater		PCE	40.17 USD/PCE	40.17 USD
	> > >	EL-MS0073	[EL-MS0073] Tubing Corrugated Loom .25", Black, 3200' Box	6	cm			88-00011	Electronics Distributors Corp.	88-00011	ft, 200	0.00 USD/mm	0.01 USD
	> > >	HD-MS0058	[HD-MS0058] Wire Tie, 8" Black, pk 1000	1	PCE			APU-08-18-0-M	Electronics Distributors Corp.	17-01125	pkg, 1000	0.02 USD/PCE	0.02 USD
	> >	AS-PR0003	[AS-PR0003] TAZ6, Olive Oil, Final Mechanical Assembly	1	PCE
	> > >	AS-TH0014	[AS-TH0014] TAZ6, Olive Oil, Extruder Assembly	1	PCE
	> > > >	AS-CB0005	[AS-CB0005] 40mm 5v Low Flow Fan-150mm Harness	1	PCE
	> > > > >	EL-FA0034	[EL-FA0034] Pelonis FAN 5V 40x40x10mm Low flow	1	PCE		Pelonis Technologies, Inc.	C4010L05BPLB1b-7	Pelonis Technologies, Inc.	C4010L05BPLB1b-7	PCE	3.07 USD/PCE	3.07 USD
	> > > > >	EL-MS0205	[EL-MS0205] Molex-CONN TERM MALE 22-24AWG TIN - Reels of 20K	2	PCE		Molex	16-02-0107	TTI Global Distribution	16-02-0107	PCE	0.02 USD/PCE	0.04 USD
	> > > >	AS-CB0006	[AS-CB0006] X-Max-185mm Purple Harness	2	PCE
	> > > > >	EL-MS0142	[EL-MS0142] Conn Recept Faston 22-26AWG .110 - Reel of 3K	1	PCE			7-520365-2	TTI Global Distribution	7-520365-2	PCE	0.08 USD/PCE	0.08 USD
	> > > > >	EL-MS0205	[EL-MS0205] Molex-CONN TERM MALE 22-24AWG TIN - Reels of 20K	1	PCE		Molex	16-02-0107	TTI Global Distribution	16-02-0107	PCE	0.02 USD/PCE	0.02 USD
	> > > > >	EL-WR0120	[EL-WR0120] 24AWG Stranded Wire – Purple	18.5	cm				Allcable	HU1569247VT	ft, 1000	0.00 USD/mm	0.01 USD
	> > > >	AS-HE0039	[AS-HE0039] .50mm Hot End Assembly v2, for single	1	PCE
	> > > > >	AS-CB0009	[AS-CB0009] Zero Sense 155mm Harness	1	PCE
	> > > > > >	EL-MS0141	[EL-MS0141] Term Ring Non Ins 26-22AWG #4 Order Bulk Only	1	PCE		Panduit	P22-4R-M	TTI Global Distribution	P22-4R-M	PCE	0.06 USD/PCE	0.06 USD
	> > > > > >	EL-MS0205	[EL-MS0205] Molex-CONN TERM MALE 22-24AWG TIN - Reels of 20K	1	PCE		Molex	16-02-0107	TTI Global Distribution	16-02-0107	PCE	0.02 USD/PCE	0.02 USD
	> > > > > >	EL-WR0040	[EL-WR0040] Wire - Single Conductor 20AWG SOLID PTFE, RED	15.5	cm		Thermax	M16878/4BGA-2	Hardware Speciality		ft, 500	0.00 USD/mm	0.15 USD
	> > > > >	AS-CB0014	[AS-CB0014] MOARstruder Thermistor Extension Harness	1	PCE
	> > > > > >	EL-MS0059	[EL-MS0059] Molex-CONN TERM FEMALE 22-24AWG TIN Reels of 20K	2	PCE		Molex	16-02-0086	TTI Global Distribution	16-02-0086	PCE	0.02 USD/PCE	0.03 USD
	> > > > > >	EL-MS0205	[EL-MS0205] Molex-CONN TERM MALE 22-24AWG TIN - Reels of 20K	2	PCE		Molex	16-02-0107	TTI Global Distribution	16-02-0107	PCE	0.02 USD/PCE	0.04 USD
	> > > > > >	EL-WR0103	[EL-WR0103] 24AWG Stranded – Red	11	cm				Allcable	HU1569247RD	ft, 1000	0.00 USD/mm	0.01 USD
	> > > > > >	EL-WR0105	[EL-WR0105] 24AWG Stranded – Black	11	cm				Allcable	HU1569247BK	ft, 1000	0.00 USD/mm	0.01 USD
	> > > > > >	PC-CN0001	[PC-CN0001] Molex-Conn Housing 2POS .100 W/Latch	1	PCE		Molex	050579402	Sager Electronics	050579402	PCE	0.06 USD/PCE	0.06 USD
	> > > > >	HD-BT0104	[HD-BT0104] M3 x 8 Bolt, BHCS, SST	1	PCE			MB2510008A20000	Hardware Speciality	ISO7380-A2-3-8	PCE	0.02 USD/PCE	0.02 USD
	> > > > >	HD-WA0035	[HD-WA0035] Metric 18-8 Stainless Steel External Serrated Lock Washer, M3 Screw Size, 6mm OD, 0.4mm min Thick	1	PCE			11511313	Hardware Speciality	DIN6798A-A2-3	PCE	0.01 USD/PCE	0.01 USD
	> > > > >	AS-HE0041	[AS-HE0041] E3D, 0.5mm Hot End, 180mm, Hex Replacement, Terminated	1	PCE
	> > > > > >	EL-MS0205	[EL-MS0205] Molex-CONN TERM MALE 22-24AWG TIN - Reels of 20K	2	PCE		Molex	16-02-0107	TTI Global Distribution	16-02-0107	PCE	0.02 USD/PCE	0.04 USD
	> > > > > >	HE-SH0049	[HE-SH0049] E3D, Hexagon Hot End, 0.5mm Copper Nozzle, 24V 30W Heater	1	PCE				E3D-online	PR-AO-SOME-30W-COP-AS	PCE	40.99 USD/PCE	40.99 USD
	> > > >	AS-TH0003	[AS-TH0003] Large Herringbone, Green with Hob Bolt Assembly	1	PCE
	> > > > >	PP-GP0191	[PP-GP0191] Herringbone Large Gear v1.3, Lulzbot green	1	PCE
	> > > > > >	RM-AB0104	[RM-AB0104] Chroma Strand ABS Filament, Lulzbot Green 2.85mm, 5 lb reel	0.0099	Reel, 5lb		Chroma Strand Labs, LLC		Chroma Strand Labs, LLC		Reel, 5lb	45.00 USD/Reel, 5lb	0.45 USD
	> > > > >	HD-BT0108	[HD-BT0108] Hobbed Bolt, M8 x 50mm Hex head, 26mm offset, Stainless Steel	1	PCE				Quattro Machining Services, Inc.	HD-BT0108	PCE	5.99 USD/PCE	5.99 USD
	> > > >	AS-TH0004	[AS-TH0004] Extruder Idler Block with Bearing Assembly	1	PCE
	> > > > >	PP-GP0193	[PP-GP0193] Extruder Idler Block v1.4c, Taz & Mini	1	PCE
	> > > > > >	RM-AB0105	[RM-AB0105] Chroma Strand ABS Filament, Black 2.85mm, 5 lb reel	0.0041	Reel, 5lb				Chroma Strand Labs, LLC		Reel, 5lb	45.00 USD/Reel, 5lb	0.18 USD
	> > > > >	HD-MS0282	[HD-MS0282] 608-2RS ABEC3/C3 Rubber Sealed Bearing - BLACK	1	PCE		JSB Great Bearings	608-2RS ABEC3/C3	JSB Great Bearings	608-2RS ABEC3/C3	PCE	0.42 USD/PCE	0.42 USD
	> > > > >	HD-RD0004	[HD-RD0004] 8mm Smooth Rod x 18-19mm, Stainless Steel (Nubbin)	1	PCE		Igus, Inc.	EWMR-08-19	Igus, Inc.	EWMR-08-19	PCE	1.50 USD/PCE	1.50 USD
	> > > >	AS-TH0005	[AS-TH0005] Extruder Thumb Screw assembly	2	PCE
	> > > > >	HD-BT0052	[HD-BT0052] Metric Class 12.9 Socket Head Cap Screw M4 Thread, 55mm Length, 0.70mm Pitch	1	PCE			ZT2530055PF0000	Fastenal	ZT2530055PF000	PCE	0.09 USD/PCE	0.09 USD
	> > > > >	HD-MS0031	[HD-MS0031] Metric Press-Fit Plastic Thumb Screw Head Knurled, Black, Fits M4 Screw, 13mm A, 5.5mm B	1	PCE			11102951	Fastenal	11102951	PCE	0.08 USD/PCE	0.08 USD
	> > > >	AS-TH0015	[AS-TH0015] TAZ6, Extruder Mount with Inserts	1	PCE
	> > > > >	PP-GP0208	[PP-GP0208] Extruder Mount TAZ6 v0.8	1	PCE
	> > > > > >	RM-AB0105	[RM-AB0105] Chroma Strand ABS Filament, Black 2.85mm, 5 lb reel	0.0277	Reel, 5lb				Chroma Strand Labs, LLC		Reel, 5lb	0.02 USD/g	1.24 USD
	> > > > >	HD-MS0030	[HD-MS0030] Metric Brass Heat-Set Insert for Plastics Tapered, M3-.5 Internal Thread, 3.8mm Length	5	PCE				Aero-Space Fasteners and Hardware (formerly Colorado Electronic Hardware)	PEM IUBB-M3-1	PCE	0.04 USD/PCE	0.18 USD
	> > > >	AS-TH0075	[AS-TH0075] Olive-Oil Extruder, Heat Sink Fan Duct with Inserts Assembly	1	PCE
	> > > > >	PP-GP0434	[PP-GP0434] Heatsink Fan Duct, Olive-Oil v1	1	PCE
	> > > > > >	RM-AB0105	[RM-AB0105] Chroma Strand ABS Filament, Black 2.85mm, 5 lb reel	0.005	Reel, 5lb				Chroma Strand Labs, LLC		Reel, 5lb	0.02 USD/g	0.22 USD
	> > > > >	HD-MS0030	[HD-MS0030] Metric Brass Heat-Set Insert for Plastics Tapered, M3-.5 Internal Thread, 3.8mm Length	4	PCE				Aero-Space Fasteners and Hardware (formerly Colorado Electronic Hardware)	PEM IUBB-M3-1	PCE	0.04 USD/PCE	0.14 USD
	> > > >	AS-TH0017	[AS-TH0017] TAZ6, Fan Duct Left	1	PCE
	> > > > >	PP-GP0211	[PP-GP0211] Fan duct left v0.7.4	1	PCE
	> > > > > >	RM-AB0105	[RM-AB0105] Chroma Strand ABS Filament, Black 2.85mm, 5 lb reel	0.0042	Reel, 5lb				Chroma Strand Labs, LLC		Reel, 5lb	0.02 USD/g	0.19 USD
	> > > > >	HD-MS0030	[HD-MS0030] Metric Brass Heat-Set Insert for Plastics Tapered, M3-.5 Internal Thread, 3.8mm Length	2	PCE				Aero-Space Fasteners and Hardware (formerly Colorado Electronic Hardware)	PEM IUBB-M3-1	PCE	0.04 USD/PCE	0.07 USD
	> > > >	AS-TH0018	[AS-TH0018] TAZ6, Fan Duct Right	1	PCE
	> > > > >	PP-GP0212	[PP-GP0212] Fan duct right v0.7.4	1	PCE
	> > > > > >	RM-AB0105	[RM-AB0105] Chroma Strand ABS Filament, Black 2.85mm, 5 lb reel	0.0042	Reel, 5lb				Chroma Strand Labs, LLC		Reel, 5lb	0.02 USD/g	0.19 USD
	> > > > >	PP-MP0066	[PP-MP0066] Metric Brass Heat-Set Insert for Plastics, Tapered, M2-.4 Internal Thread, 2.9MM Length	2	PCE				Aero-Space Fasteners and Hardware (formerly Colorado Electronic Hardware)	PEM ZZIUB-48213	PCE	0.05 USD/PCE	0.10 USD
	> > > > >	HD-MS0030	[HD-MS0030] Metric Brass Heat-Set Insert for Plastics Tapered, M3-.5 Internal Thread, 3.8mm Length	2	PCE				Aero-Space Fasteners and Hardware (formerly Colorado Electronic Hardware)	PEM IUBB-M3-1	PCE	0.04 USD/PCE	0.07 USD
	> > > >	EL-HR0095	[EL-HR0095] Extruder Fan Harness TAZ 6, v0.1	1	PCE
	> > > > >	EL-FA0032	[EL-FA0032] Pelonis FAN 24V 40mmx40mmx10mm Low flow	2	PCE			C4010L24BPLB1b-7	Pelonis Technologies, Inc.	C4010L24BPLB1b-7	PCE	3.13 USD/PCE	6.26 USD
	> > > > >	EL-MS0205	[EL-MS0205] Molex-CONN TERM MALE 22-24AWG TIN - Reels of 20K	2	PCE		Molex	16-02-0107	TTI Global Distribution	16-02-0107	PCE	0.02 USD/PCE	0.04 USD
	> > > > >	EL-WR0107	[EL-WR0107] 24AWG Stranded – White	11.5	cm				Allcable	HU1569247WE	ft, 1000	0.00 USD/mm	0.01 USD
	> > > > >	EL-WR0111	[EL-WR0111] 24AWG Stranded – Blue	11.5	cm				Allcable	HU1569247BE	ft, 1000	0.00 USD/mm	0.01 USD
	> > > > >	EL-MS0416	[EL-MS0416] Solder Sleeve B155-9002, Clear 0.105" one step	2	PCE		TE Connectivity	B-155-9002	TTI Global Distribution	B-155-9002	PCE	0.29 USD/PCE	0.58 USD
	> > > >	EL-HR0096	[EL-HR0096] RevB Stepper Motor JST 115mm Harness	1	PCE
	> > > > >	EL-MS0205	[EL-MS0205] Molex-CONN TERM MALE 22-24AWG TIN - Reels of 20K	4	PCE		Molex	16-02-0107	TTI Global Distribution	16-02-0107	PCE	0.02 USD/PCE	0.07 USD
	> > > > >	EL-MS0251	[EL-MS0251] CONN HOUSING 16POS .100 DUAL	1	PCE		Molex	22552161	TTI Global Distribution	22552161	PCE	0.70 USD/PCE	0.70 USD
	> > > > >	EL-MS0351	[EL-MS0351] JST - CONN TERM CRIMP PH 24-30AWG - 8,000 Unit Reel	4	PCE		JST Sales America	SPH-002T-P0.5S	Future Electronics		PCE	0.01 USD/PCE	0.05 USD
	> > > > >	EL-MS0355	[EL-MS0355] CONN HOUSING PH 6POS 2MM WHITE	1	PCE		JST Sales America	PHR-6	Future Electronics	PHR-6	PCE	0.04 USD/PCE	0.04 USD
	> > > > >	EL-WR0103	[EL-WR0103] 24AWG Stranded – Red	11.5	cm				Allcable	HU1569247RD	ft, 1000	0.00 USD/mm	0.01 USD
	> > > > >	EL-WR0105	[EL-WR0105] 24AWG Stranded – Black	11.5	cm				Allcable	HU1569247BK	ft, 1000	0.00 USD/mm	0.01 USD
	> > > > >	EL-WR0107	[EL-WR0107] 24AWG Stranded – White	11.5	cm				Allcable	HU1569247WE	ft, 1000	0.00 USD/mm	0.01 USD
	> > > > >	EL-WR0119	[EL-WR0119] 24AWG Stranded Wire – Green	11.5	cm				Allcable	HU1569247GN	ft, 1000	0.00 USD/mm	0.01 USD
	> > > >	PP-GP0060	[PP-GP0060] Extruder Washer v3.0, Taz	1	PCE
	> > > > >	RM-AB0105	[RM-AB0105] Chroma Strand ABS Filament, Black 2.85mm, 5 lb reel	0.0001	Reel, 5lb				Chroma Strand Labs, LLC		Reel, 5lb	45.00 USD/Reel, 5lb	0.00 USD
	> > > >	PP-GP0091	[PP-GP0091] Extruder Latch v2.1	1	PCE
	> > > > >	RM-AB0105	[RM-AB0105] Chroma Strand ABS Filament, Black 2.85mm, 5 lb reel	0.0011	Reel, 5lb				Chroma Strand Labs, LLC		Reel, 5lb	45.00 USD/Reel, 5lb	0.05 USD
	> > > >	PP-GP0186	[PP-GP0186] extruder body hex black v1.4.1	1	PCE
	> > > > >	RM-AB0105	[RM-AB0105] Chroma Strand ABS Filament, Black 2.85mm, 5 lb reel	0.0145	Reel, 5lb				Chroma Strand Labs, LLC		Reel, 5lb	45.00 USD/Reel, 5lb	0.65 USD
	> > > >	PP-GP0192	[PP-GP0192] Herringbone Small Gear v1.1, Lulzbot green	1	PCE
	> > > > >	RM-AB0104	[RM-AB0104] Chroma Strand ABS Filament, Lulzbot Green 2.85mm, 5 lb reel	0.0015	Reel, 5lb		Chroma Strand Labs, LLC		Chroma Strand Labs, LLC		Reel, 5lb	45.00 USD/Reel, 5lb	0.07 USD
	> > > >	PP-MP0156	[PP-MP0156] Opah Hotend Mount Plate v1.	1	PCE		E3D Online Ltd.	CC-AO-MOUNTING-PLATE	E3D-online	CC-AO-MOUNTING-PLATE	PCE	3.50 USD/PCE	3.50 USD
	> > > >	DC-LB0094	[DC-LB0094] Serial number label sheets (blank) 100/pk 105 up - 1.25" x 0.375"	1	PCE				Onlinelabels.com	OL910WX	pkg, 10500	0.01 USD/PCE	0.01 USD
	> > > >	DC-LB0104	[DC-LB0104] Tool Head Wiring Connector Alignment Label	1	PCE				Sticker Giant		PCE	0.03 USD/PCE	0.03 USD
	> > > >	EL-MS0139	[EL-MS0139] Tubing Corrugated Loom 3/8" ID, Black, 1900' Box	10	cm			88-00012	Electronics Distributors Corp.	88-00012	ft, 200	0.00 USD/mm	0.03 USD
	> > > >	EL-MT0029	[EL-MT0029] NEMA 17 Stepper Motor, Moons' - NOT INCLUDING wire harness	1	PCE			MS17HD6P4150-01-B	Moons' Industries (America), Inc.	MS17HD6P4150-01-B	PCE	8.30 USD/PCE	8.30 USD
	> > > >	EL-SW0022	[EL-SW0022] SWITCH BASIC SPDT 3A .110QC 125V	1	PCE		Omron	SS-3GPT	TTI Global Distribution	SS-3GPT	PCE	0.42 USD/PCE	0.42 USD
	> > > >	HD-BT0010	[HD-BT0010] M4 x 20 Bolt, SHCS Black-oxide	2	PCE				Hardware Speciality	DIN912-12.9-4-20	PCE	0.03 USD/PCE	0.06 USD
	> > > >	HD-BT0012	[HD-BT0012] M3 Set Screw (Grub Screw)	1	PCE			40818	Fastenal	40818	PCE	0.03 USD/PCE	0.03 USD
	> > > >	HD-BT0039	[HD-BT0039] Metric Class 12.9 Socket Head Cap Screw, Alloy Steel, M3 Thread, 12MM Length, 0.50MM Pitch	11	PCE			39505	Hardware Speciality	DIN912-12.9-3-12	PCE	0.02 USD/PCE	0.24 USD
	> > > >	HD-BT0041	[HD-BT0041] Metric Class 12.9 Socket Head Cap Screw Alloy Steel, M3 Thread, 25mm Length, 0.50mm Pitch	2	PCE			39508	Fastenal	39508	PCE	0.03 USD/PCE	0.06 USD
	> > > >	HD-BT0107	[HD-BT0107] Metric Class 12.9 Socket Head Cap Screw Alloy Steel, Black, M2 Thread, 10mm Length, 0.4mm Pitch	2	PCE			0134599	Fastenal	0134599	PCE	0.02 USD/PCE	0.04 USD
	> > > >	HD-BT0118	[HD-BT0118] M3 x 14 Bolt FHCS, Black-Oxide	4	PCE			40925	Fastenal	40925	PCE	0.02 USD/PCE	0.09 USD
	> > > >	HD-MS0027	[HD-MS0027] Extruder Comp Spring - Music Wire, Extruder, 6mm OD, 0.8mm WD, 9.7mm FL	2	PCE			C02400320380M	Associated Spring	C0240-032-0380-M	PCE	0.16 USD/PCE	0.32 USD
	> > > >	HD-MS0058	[HD-MS0058] Wire Tie, 8" Black, pk 1000	2	PCE			APU-08-18-0-M	Electronics Distributors Corp.	17-01125	pkg, 1000	0.02 USD/PCE	0.04 USD
	> > > >	HD-MS0282	[HD-MS0282] 608-2RS ABEC3/C3 Rubber Sealed Bearing - BLACK	2	PCE		JSB Great Bearings	608-2RS ABEC3/C3	JSB Great Bearings	608-2RS ABEC3/C3	PCE	0.42 USD/PCE	0.84 USD
	> > > >	HD-NT0002	[HD-NT0002] M8 Nyloc Nut, Zinc Plated	1	PCE			40163	Fastenal	40163	PCE	0.03 USD/PCE	0.03 USD
	> > > >	HD-NT0004	[HD-NT0004] M3 Nut, Steel, Zinc Plated	2	PCE			40302	Fastenal	40302	PCE	0.01 USD/PCE	0.01 USD
	> > > >	HD-NT0011	[HD-NT0011] M4 Nut, Steel, Zinc Plated	4	PCE			40303	Fastenal	40303	PCE	0.01 USD/PCE	0.02 USD
	> > > >	HD-WA0006	[HD-WA0006] M8 Washer, Steel, Zinc Plated	3	PCE				Hardware Speciality	DIN125A-ST8ZPT	PCE	0.01 USD/PCE	0.03 USD
	> > > >	HD-WA0008	[HD-WA0008] Metric Spring Steel Shim - DIN 988 0.5mm Thick, 8mm ID, 14mm OD	1	PCE			11511045	Fastenal	11511045	PCE	0.05 USD/PCE	0.05 USD
	> > > >	HD-WA0009	[HD-WA0009] Metric Spring Steel Shim - DIN 988 1.0mm Thick, 8mm ID, 14mm OD	1	PCE			11511046	Fastenal	11511046	PCE	0.05 USD/PCE	0.05 USD
	> > > >	HD-WA0012	[HD-WA0012] Steel Flat Washer, DIN 125 zinc-plated class 4,M2 screw sz, 5mm OD, .25mm-.35mm thick	2	PCE			40350	Hardware Speciality	DIN125A-ST2ZPT	PCE	0.01 USD/PCE	0.02 USD
	> > > >	HD-WA0038	[HD-WA0038] Black-Oxide 18-8 Steel Flat Washer, M3 Screw Size, 3.2mm ID, 7.0mm OD	5	PCE				Hardware Speciality	DIN125A-A2-3BL	PCE	0.01 USD/PCE	0.05 USD
	> > > >	HD-WA0039	[HD-WA0039] Black-Oxide 18-8 Stainless Steel Flat Washer, M4 Screw Size, 4.3mm ID, 9.0mm OD	6	PCE				Hardware Speciality	DIN125A-A2-4BL	PCE	0.01 USD/PCE	0.07 USD
	> > >	AS-PR0004	[AS-PR0004] TAZ6, Olive Oil, Control Box Assembly	1	PCE
	> > > >	AS-CB0068	[AS-CB0068] TAZ6_CB_LCD_Harness_V2	2	PCE
	> > > > >	EL-CA0078	[EL-CA0078] Flat Cables .050" 10C 10 COLOR 28AWG STRANDED	170	mm		3M	3302/10-300	TTI Global Distribution	3302/10-300	ft, 300	0.00 USD/mm	0.14 USD
	> > > > >	PC-CN0010	[PC-CN0010] Conn Socket IDC, 10POS DUAL 30AU,	2	PCE		Amphenol FCI	71600-010LF	TTI Global Distribution	71600-010LF	PCE	0.53 USD/PCE	1.06 USD
	> > > >	EL-FA0036	[EL-FA0036] TAZ 6 CB Case Fan Assembly v1.0	1	PCE
	> > > > >	EL-FA0033	[EL-FA0033] Pelonis FAN 24V 80x80x15mm Low flow	1	PCE		Pelonis Technologies, Inc.	C8015L24BPLP1b-7	Pelonis Technologies, Inc.	C8015L24BPLP1b-7	PCE	3.45 USD/PCE	3.45 USD
	> > > > >	EL-MS0059	[EL-MS0059] Molex-CONN TERM FEMALE 22-24AWG TIN Reels of 20K	2	PCE		Molex	16-02-0086	TTI Global Distribution	16-02-0086	PCE	0.02 USD/PCE	0.03 USD
	> > > > >	PC-CN0001	[PC-CN0001] Molex-Conn Housing 2POS .100 W/Latch	1	PCE		Molex	050579402	Sager Electronics	050579402	PCE	0.06 USD/PCE	0.06 USD
	> > > >	EL-HR0088	[EL-HR0088] TAZ 6, Y & Z Harness Internal	1	PCE				CCX Corp.	Q5-3X-3/4-01	PCE	15.25 USD/PCE	15.25 USD
	> > > >	EL-HR0074	[EL-HR0074] DC Power Harness v1.0 TAZ 6	1	PCE
	> > > > >	EL-WR0121	[EL-WR0121] 16AWG Stranded Wire – Black	165	cm				Allcable	HU15691626BK	ft, 1000	0.00 USD/mm	0.48 USD
	> > > > >	EL-WR0106	[EL-WR0106] 16AWG Stranded – Red	165	cm				Allcable	HU15691626RD	ft, 1000	0.00 USD/mm	0.48 USD
	> > > > >	EL-MS0361	[EL-MS0361] 16 AWG 6.0mm Pin Length Power Phase Black Single Wire - Insulated Ferrule	6	PCE		Panduit	FSD78-6-D	TTI Global Distribution	FSD78-6-D	PCE	0.17 USD/PCE	1.01 USD
	> > > > >	EL-MS0248	[EL-MS0248] CONN RING 14-16 AWG #10 PIDG - 5,000 Unit Reel	6	PCE		TYCO ELECTRONICS	2-36160-1	TTI Global Distribution	2-36160-1	PCE	0.10 USD/PCE	0.58 USD
	> > > > >	PC-CN0036	[PC-CN0036] Term Block Plug 6POS STR 5.08mm	1	PCE		Molex	39530-0006	TTI Global Distribution	03953000006	PCE	1.34 USD/PCE	1.34 USD
	> > > >	EL-HR0084	[EL-HR0084] TAZ 6, X Harness Internal	1	PCE				CCX Corp.	Q5-3X-3/4-01	PCE	7.75 USD/PCE	7.75 USD
	> > > >	EL-HR0075	[EL-HR0075] X Harness External TAZ 6	1	PCE
	> > > > >	EL-MS0073	[EL-MS0073] Tubing Corrugated Loom .25", Black, 3200' Box	27	cm			88-00011	Electronics Distributors Corp.	88-00011	ft, 200	0.00 USD/mm	0.06 USD
	> > > > >	EL-MS0142	[EL-MS0142] Conn Recept Faston 22-26AWG .110 - Reel of 3K	4	PCE			7-520365-2	TTI Global Distribution	7-520365-2	PCE	0.08 USD/PCE	0.30 USD
	> > > > >	EL-MS0205	[EL-MS0205] Molex-CONN TERM MALE 22-24AWG TIN - Reels of 20K	9	PCE		Molex	16-02-0107	TTI Global Distribution	16-02-0107	PCE	0.02 USD/PCE	0.17 USD
	> > > > >	EL-MS0351	[EL-MS0351] JST - CONN TERM CRIMP PH 24-30AWG - 8,000 Unit Reel	4	PCE		JST Sales America	SPH-002T-P0.5S	Future Electronics		PCE	0.01 USD/PCE	0.05 USD
	> > > > >	EL-MS0355	[EL-MS0355] CONN HOUSING PH 6POS 2MM WHITE	1	PCE		JST Sales America	PHR-6	Future Electronics	PHR-6	PCE	0.04 USD/PCE	0.04 USD
	> > > > >	EL-WR0099	[EL-WR0099] Shielded 22AWG UL2464 4 COND	28.5	cm				Allcable	C0762A.41.10	ft, 1000	0.00 USD/mm	0.29 USD
	> > > > >	EL-WR0107	[EL-WR0107] 24AWG Stranded – White	70	cm				Allcable	HU1569247WE	ft, 1000	0.00 USD/mm	0.05 USD
	> > > > >	EL-WR0109	[EL-WR0109] 24AWG Stranded – Yellow	72	cm				Allcable	HU1569247YW	ft, 1000	0.00 USD/mm	0.05 USD
	> > > > >	PC-CN0053	[PC-CN0053] Headers & Wire Housings HSG 12P W/O Ears Single Row	1	PCE		Molex	70107-0011	Sager Electronics	70107-0011	PCE	0.55 USD/PCE	0.55 USD
	> > > >	EL-HR0087	[EL-HR0087] TAZ 6, CB Extruder Harness Internal	1	PCE				CCX Corp.	FSD74-6	PCE	15.00 USD/PCE	15.00 USD
	> > > >	EL-HR0076	[EL-HR0076] Taz 6 switch to PSU white	1	PCE
	> > > > >	EL-WR0123	[EL-WR0123] 16AWG Stranded Wire – White	43.5	cm				Allcable	HU15691626WE	ft, 1000	0.00 USD/mm	0.13 USD
	> > > > >	EL-MS0143	[EL-MS0143] Conn Fast Receptacle14-16 AWG .250 - REEL of 2200 Units	1	PCE		TE Amp	3-350819-2	TTI Global Distribution	3-350820-2	PCE	0.07 USD/PCE	0.07 USD
	> > > > >	EL-MS0248	[EL-MS0248] CONN RING 14-16 AWG #10 PIDG - 5,000 Unit Reel	1	PCE		TYCO ELECTRONICS	2-36160-1	TTI Global Distribution	2-36160-1	PCE	0.10 USD/PCE	0.10 USD
	> > > >	EL-HR0081	[EL-HR0081] TAZ 6 Bed Harness Internal	1	PCE				CCX Corp.	Q5-3X-3/4-01	PCE	10.50 USD/PCE	10.50 USD
	> > > >	EL-HR0077	[EL-HR0077] TAZ 6 switch to PSU black	1	PCE
	> > > > >	EL-WR0121	[EL-WR0121] 16AWG Stranded Wire – Black	43.5	cm				Allcable	HU15691626BK	ft, 1000	0.00 USD/mm	0.13 USD
	> > > > >	EL-MS0143	[EL-MS0143] Conn Fast Receptacle14-16 AWG .250 - REEL of 2200 Units	1	PCE		TE Amp	3-350819-2	TTI Global Distribution	3-350820-2	PCE	0.07 USD/PCE	0.07 USD
	> > > > >	EL-MS0248	[EL-MS0248] CONN RING 14-16 AWG #10 PIDG - 5,000 Unit Reel	1	PCE		TYCO ELECTRONICS	2-36160-1	TTI Global Distribution	2-36160-1	PCE	0.10 USD/PCE	0.10 USD
	> > > >	EL-PS0031	[EL-PS0031] AC-DC POWER SUPPLY, Enclosed with Fan, 500 W, Single Output, 24 V@21 A	1	PCE		Mean Well	RSP-500-24	Sager Electronics	RSP-500-24	PCE	61.00 USD/PCE	61.00 USD
	> > > >	EL-HR0078	[EL-HR0078] TAZ 6 plug to ground green	1	PCE
	> > > > >	EL-MS0143	[EL-MS0143] Conn Fast Receptacle14-16 AWG .250 - REEL of 2200 Units	1	PCE		TE Amp	3-350819-2	TTI Global Distribution	3-350820-2	PCE	0.07 USD/PCE	0.07 USD
	> > > > >	EL-MS0246	[EL-MS0246] Conn Ring 16-22 AWG #4 Red PIDG - Reel 5000	1	PCE		TE Connectivity	2-323758-1	TTI Global Distribution	2-323758-1	PCE	0.41 USD/PCE	0.41 USD
	> > > > >	EL-WR0124	[EL-WR0124] 16AWG Stranded – Green w/ yellow stripe	120	mm				Allcable	HU15691626GN	ft, 1000	0.00 USD/mm	0.04 USD
	> > > >	EL-MS0144	[EL-MS0144] Connector Accessories, Sealing Cap, Shell Size 17	1	PCE			207445-3	TTI Global Distribution	207445-3	PCE	1.73 USD/PCE	1.73 USD
	> > > >	EL-HR0079	[EL-HR0079] TAZ 6 PSU to ground green	1	PCE
	> > > > >	EL-MS0246	[EL-MS0246] Conn Ring 16-22 AWG #4 Red PIDG - Reel 5000	1	PCE		TE Connectivity	2-323758-1	TTI Global Distribution	2-323758-1	PCE	0.41 USD/PCE	0.41 USD
	> > > > >	EL-MS0248	[EL-MS0248] CONN RING 14-16 AWG #10 PIDG - 5,000 Unit Reel	1	PCE		TYCO ELECTRONICS	2-36160-1	TTI Global Distribution	2-36160-1	PCE	0.10 USD/PCE	0.10 USD
	> > > > >	EL-WR0124	[EL-WR0124] 16AWG Stranded – Green w/ yellow stripe	100	mm				Allcable	HU15691626GN	ft, 1000	0.00 USD/mm	0.03 USD
	> > > >	EL-MS0346	[EL-MS0346] MOD PWR ENTRY INLET W/FUSE 6A - IEC C14 Receptacle – AC Filter 6A 250VAC	1	PCE		Shaffner EMC	FN9260-6-06	Sager Electronics	FN9260-6-06	PCE	5.35 USD/PCE	5.35 USD
	> > > >	EL-HR0080	[EL-HR0080] TAZ 6 plug to switch black and white with ferrite	1	PCE
	> > > > >	EL-MS0143	[EL-MS0143] Conn Fast Receptacle14-16 AWG .250 - REEL of 2200 Units	4	PCE		TE Amp	3-350819-2	TTI Global Distribution	3-350820-2	PCE	0.07 USD/PCE	0.28 USD
	> > > > >	EL-MS0332	[EL-MS0332] Ferrite Cable Cores 220ohms 100MHz 5mm I.D.	1	PCE			28B0434-000	Sager Electronics	28B0434-000	PCE	0.15 USD/PCE	0.15 USD
	> > > > >	EL-MS0356	[EL-MS0356] Heat Shrink Dual Tubing 1/2" for 5mm ID 11mm OD Ferrite, Black 4FT	5.5	cm			0192690028	Electronics Distributors Corp.	84-60500	PCE ft, 4	0.01 USD/mm	0.28 USD
	> > > > >	EL-WR0121	[EL-WR0121] 16AWG Stranded Wire – Black	45.5	cm				Allcable	HU15691626BK	ft, 1000	0.00 USD/mm	0.13 USD
	> > > > >	EL-WR0123	[EL-WR0123] 16AWG Stranded Wire – White	45.5	cm				Allcable	HU15691626WE	ft, 1000	0.00 USD/mm	0.13 USD
	> > > >	EL-MS0347	[EL-MS0347] Fuse Ceramic 6.3A 250VAC 5X20MM	2	PCE		Littlefuse	023406.3MXP	TTI Global Distribution	023406.3MXP	PCE	0.37 USD/PCE	0.74 USD
	> > > >	EL-HR0082	[EL-HR0082] TAZ6 CB Bed Power Harness	1	PCE
	> > > > >	EL-MS0008	[EL-MS0008] Anderson-Heavy Duty Power Connectors HOUSING ONLY, BLACK-BULK POWERPOLE 15/45	2	PCE		Anderson Power Products	879-1327G6-BK	Sager Electronics	879-1327G6-BK	PCE	0.19 USD/PCE	0.38 USD
	> > > > >	EL-MS0010	[EL-MS0010] Heavy Duty Power Connectors POWERPOLE 15A CONT	2	PCE		Anderson Power Products	1332-BK	Sager Electronics	1332-BK	PCE	0.11 USD/PCE	0.21 USD
	> > > > >	EL-MS0332	[EL-MS0332] Ferrite Cable Cores 220ohms 100MHz 5mm I.D.	1	PCE			28B0434-000	Sager Electronics	28B0434-000	PCE	0.15 USD/PCE	0.15 USD
	> > > > >	EL-MS0356	[EL-MS0356] Heat Shrink Dual Tubing 1/2" for 5mm ID 11mm OD Ferrite, Black 4FT	5.5	cm			0192690028	Electronics Distributors Corp.	84-60500	PCE ft, 4	0.01 USD/mm	0.28 USD
	> > > > >	EL-MS0361	[EL-MS0361] 16 AWG 6.0mm Pin Length Power Phase Black Single Wire - Insulated Ferrule	2	PCE		Panduit	FSD78-6-D	TTI Global Distribution	FSD78-6-D	PCE	0.17 USD/PCE	0.34 USD
	> > > > >	EL-WR0123	[EL-WR0123] 16AWG Stranded Wire – White	60	cm				Allcable	HU15691626WE	ft, 1000	0.00 USD/mm	0.17 USD
	> > > > >	PC-CN0032	[PC-CN0032] Term Block Plug 2POS STR 5.08MM	1	PCE		Molex	0395300002	TTI Global Distribution	0395300002	PCE	0.41 USD/PCE	0.41 USD
	> > > >	EL-SW0023	[EL-SW0023] SWITCH ROCKER DPST 20A 250V, Illuminated Red	1	PCE		E Switch	R5BBLKREDFF2	Heilind	R5BBLKREDFF2	PCE	1.45 USD/PCE	1.45 USD
	> > > >	EL-HR0083	[EL-HR0083] Bed power harness external, TAZ 6	1	PCE
	> > > > >	EL-MS0008	[EL-MS0008] Anderson-Heavy Duty Power Connectors HOUSING ONLY, BLACK-BULK POWERPOLE 15/45	4	PCE		Anderson Power Products	879-1327G6-BK	Sager Electronics	879-1327G6-BK	PCE	0.19 USD/PCE	0.76 USD
	> > > > >	EL-MS0010	[EL-MS0010] Heavy Duty Power Connectors POWERPOLE 15A CONT	4	PCE		Anderson Power Products	1332-BK	Sager Electronics	1332-BK	PCE	0.11 USD/PCE	0.43 USD
	> > > > >	EL-MS0059	[EL-MS0059] Molex-CONN TERM FEMALE 22-24AWG TIN Reels of 20K	10	PCE		Molex	16-02-0086	TTI Global Distribution	16-02-0086	PCE	0.02 USD/PCE	0.16 USD
	> > > > >	EL-MS0073	[EL-MS0073] Tubing Corrugated Loom .25", Black, 3200' Box	5	cm			88-00011	Electronics Distributors Corp.	88-00011	ft, 200	0.00 USD/mm	0.01 USD
	> > > > >	EL-MS0139	[EL-MS0139] Tubing Corrugated Loom 3/8" ID, Black, 1900' Box	35	cm			88-00012	Electronics Distributors Corp.	88-00012	ft, 200	0.00 USD/mm	0.09 USD
	> > > > >	EL-MS0205	[EL-MS0205] Molex-CONN TERM MALE 22-24AWG TIN - Reels of 20K	10	PCE		Molex	16-02-0107	TTI Global Distribution	16-02-0107	PCE	0.02 USD/PCE	0.19 USD
	> > > > >	EL-WR0103	[EL-WR0103] 24AWG Stranded – Red	84	cm				Allcable	HU1569247RD	ft, 1000	0.00 USD/mm	0.06 USD
	> > > > >	EL-WR0104	[EL-WR0104] 24AWG Stranded – Orange	84	cm				Allcable	HU1569247OE	ft, 1000	0.00 USD/mm	0.06 USD
	> > > > >	EL-WR0109	[EL-WR0109] 24AWG Stranded – Yellow	86	cm				Allcable	HU1569247YW	ft, 1000	0.00 USD/mm	0.06 USD
	> > > > >	EL-WR0111	[EL-WR0111] 24AWG Stranded – Blue	84	cm				Allcable	HU1569247BE	ft, 1000	0.00 USD/mm	0.06 USD
	> > > > >	EL-WR0119	[EL-WR0119] 24AWG Stranded Wire – Green	84	cm				Allcable	HU1569247GN	ft, 1000	0.00 USD/mm	0.06 USD
	> > > > >	EL-WR0135	[EL-WR0135] WIRE MTW 16AWG PPL 500ft SPOOL 600V 26-STRAND BARE COPPER - Purple	84	cm			MTW16VT	Allcable	MTW16VT	ft, 500	0.00 USD/mm	0.16 USD
	> > > > >	HD-MS0058	[HD-MS0058] Wire Tie, 8" Black, pk 1000	1	PCE			APU-08-18-0-M	Electronics Distributors Corp.	17-01125	pkg, 1000	0.02 USD/PCE	0.02 USD
	> > > > >	PC-CN0001	[PC-CN0001] Molex-Conn Housing 2POS .100 W/Latch	1	PCE		Molex	050579402	Sager Electronics	050579402	PCE	0.06 USD/PCE	0.06 USD
	> > > > >	PC-CN0059	[PC-CN0059] Male 10 pin Molex Connector Housing	1	PCE		Molex	70107-0009	TTI Global Distribution	70107-0009	PCE	0.40 USD/PCE	0.40 USD
	> > > > >	PC-CN0062	[PC-CN0062] Female 8 pin Molex Connector Housing	1	PCE			50-57-9408	TTI Global Distribution	50-57-9408	PCE	0.12 USD/PCE	0.12 USD
	> > > >	HD-BT0053	[HD-BT0053] 18-8 Stainless Steel Flat Head Phillips Machine Screw, Black-Oxide Finish, 4-40 Thread, 1/4" Length	4	PCE			0145202	Fastenal	0145202	PCE	0.01 USD/PCE	0.05 USD
	> > > >	EL-HR0091	[EL-HR0091] Taz 6 Y & Z harness external	1	PCE
	> > > > >	EL-MS0073	[EL-MS0073] Tubing Corrugated Loom .25", Black, 3200' Box	122.5	cm			88-00011	Electronics Distributors Corp.	88-00011	ft, 200	0.00 USD/mm	0.29 USD
	> > > > >	EL-MS0205	[EL-MS0205] Molex-CONN TERM MALE 22-24AWG TIN - Reels of 20K	15	PCE		Molex	16-02-0107	TTI Global Distribution	16-02-0107	PCE	0.02 USD/PCE	0.28 USD
	> > > > >	EL-MS0351	[EL-MS0351] JST - CONN TERM CRIMP PH 24-30AWG - 8,000 Unit Reel	12	PCE		JST Sales America	SPH-002T-P0.5S	Future Electronics		PCE	0.01 USD/PCE	0.15 USD
	> > > > >	EL-MS0355	[EL-MS0355] CONN HOUSING PH 6POS 2MM WHITE	3	PCE		JST Sales America	PHR-6	Future Electronics	PHR-6	PCE	0.04 USD/PCE	0.12 USD
	> > > > >	EL-WR0099	[EL-WR0099] Shielded 22AWG UL2464 4 COND	128.5	cm				Allcable	C0762A.41.10	ft, 1000	0.00 USD/mm	1.30 USD
	> > > > >	PC-CN0057	[PC-CN0057] Male 16 pin Molex Connector Housing	1	PCE			70107-0015	Sager Electronics	70107-0015	PCE	0.63 USD/PCE	0.63 USD
	> > > >	HD-BT0054	[HD-BT0054] Metric Class 12.9 Socket Head Cap Screw, Alloy Steel, M2.5 Thread, 12MM Length, 0.45MM Pitch	4	PCE			0134612	Fastenal	0134612	PCE	0.03 USD/PCE	0.11 USD
	> > > >	EL-HR0092	[EL-HR0092] Taz 6, Extruder 0 harness external	1	PCE
	> > > > >	DC-LB0104	[DC-LB0104] Tool Head Wiring Connector Alignment Label	1	PCE				Sticker Giant		PCE	0.03 USD/PCE	0.03 USD
	> > > > >	EL-MS0059	[EL-MS0059] Molex-CONN TERM FEMALE 22-24AWG TIN Reels of 20K	15	PCE		Molex	16-02-0086	TTI Global Distribution	16-02-0086	PCE	0.02 USD/PCE	0.24 USD
	> > > > >	EL-MS0139	[EL-MS0139] Tubing Corrugated Loom 3/8" ID, Black, 1900' Box	100	cm			88-00012	Electronics Distributors Corp.	88-00012	ft, 200	0.00 USD/mm	0.27 USD
	> > > > >	EL-MS0205	[EL-MS0205] Molex-CONN TERM MALE 22-24AWG TIN - Reels of 20K	16	PCE		Molex	16-02-0107	TTI Global Distribution	16-02-0107	PCE	0.02 USD/PCE	0.30 USD
	> > > > >	EL-MS0251	[EL-MS0251] CONN HOUSING 16POS .100 DUAL	1	PCE		Molex	22552161	TTI Global Distribution	22552161	PCE	0.70 USD/PCE	0.70 USD
	> > > > >	EL-WR0099	[EL-WR0099] Shielded 22AWG UL2464 4 COND	102	cm				Allcable	C0762A.41.10	ft, 1000	0.00 USD/mm	1.03 USD
	> > > > >	EL-WR0103	[EL-WR0103] 24AWG Stranded – Red	204	cm				Allcable	HU1569247RD	ft, 1000	0.00 USD/mm	0.15 USD
	> > > > >	EL-WR0104	[EL-WR0104] 24AWG Stranded – Orange	204	cm				Allcable	HU1569247OE	ft, 1000	0.00 USD/mm	0.15 USD
	> > > > >	EL-WR0105	[EL-WR0105] 24AWG Stranded – Black	102	cm				Allcable	HU1569247BK	ft, 1000	0.00 USD/mm	0.08 USD
	> > > > >	EL-WR0107	[EL-WR0107] 24AWG Stranded – White	102	cm				Allcable	HU1569247WE	ft, 1000	0.00 USD/mm	0.08 USD
	> > > > >	EL-WR0109	[EL-WR0109] 24AWG Stranded – Yellow	102	cm				Allcable	HU1569247YW	ft, 1000	0.00 USD/mm	0.08 USD
	> > > > >	EL-WR0111	[EL-WR0111] 24AWG Stranded – Blue	102	cm				Allcable	HU1569247BE	ft, 1000	0.00 USD/mm	0.08 USD
	> > > > >	EL-WR0119	[EL-WR0119] 24AWG Stranded Wire – Green	102	cm				Allcable	HU1569247GN	ft, 1000	0.00 USD/mm	0.08 USD
	> > > > >	EL-WR0120	[EL-WR0120] 24AWG Stranded Wire – Purple	204	cm				Allcable	HU1569247VT	ft, 1000	0.00 USD/mm	0.15 USD
	> > > > >	PC-CN0055	[PC-CN0055] Headers & Wire Housings Male 20Ckt	1	PCE		Molex	70107-0019	Sager Electronics	70107-0019	PCE	0.79 USD/PCE	0.79 USD
	> > > >	HD-BT0104	[HD-BT0104] M3 x 8 Bolt, BHCS, SST	4	PCE			MB2510008A20000	Hardware Speciality	ISO7380-A2-3-8	PCE	0.02 USD/PCE	0.08 USD
	> > > >	EL-HR0101	[EL-HR0101] Taz 6, CB extruder 1 harness	1	PCE
	> > > > >	EL-MS0059	[EL-MS0059] Molex-CONN TERM FEMALE 22-24AWG TIN Reels of 20K	8	PCE		Molex	16-02-0086	TTI Global Distribution	16-02-0086	PCE	0.02 USD/PCE	0.13 USD
	> > > > >	EL-MS0062	[EL-MS0062] MOLEX-CONN HOUSING 4POS .100 W/LATCH	1	PCE			050579404	Sager Electronics	050579404	PCE	0.06 USD/PCE	0.06 USD
	> > > > >	EL-MS0124	[EL-MS0124] 20-24 AWG Tin Sockets for Receptacle - 4K Reel	13	PCE		TYCO ELECTRONICS	1-66331-4	TTI Global Distribution	1-66331-4	PCE	0.26 USD/PCE	3.38 USD
	> > > > >	EL-MS0133	[EL-MS0133] CONN, RCPT, 14 POS w/Brass Inserts	1	PCE				TTI Global Distribution	211103-1	PCE	3.39 USD/PCE	3.39 USD
	> > > > >	EL-MS0141	[EL-MS0141] Term Ring Non Ins 26-22AWG #4 Order Bulk Only	1	PCE		Panduit	P22-4R-M	TTI Global Distribution	P22-4R-M	PCE	0.06 USD/PCE	0.06 USD
	> > > > >	EL-MS0362	[EL-MS0362] 24 AWG 6.0mm Pin Length Single Wire - Insulated Ferrule	4	PCE		Panduit	FSD73-6-D	Digi-Key Corp	FSD74-8-D	PCE	0.18 USD/PCE	0.71 USD
	> > > > >	EL-WR0099	[EL-WR0099] Shielded 22AWG UL2464 4 COND	13	cm				Allcable	C0762A.41.10	ft, 1000	0.00 USD/mm	0.13 USD
	> > > > >	EL-WR0103	[EL-WR0103] 24AWG Stranded – Red	20	cm				Allcable	HU1569247RD	ft, 1000	0.00 USD/mm	0.02 USD
	> > > > >	EL-WR0104	[EL-WR0104] 24AWG Stranded – Orange	26	cm				Allcable	HU1569247OE	ft, 1000	0.00 USD/mm	0.02 USD
	> > > > >	EL-WR0105	[EL-WR0105] 24AWG Stranded – Black	10	cm				Allcable	HU1569247BK	ft, 1000	0.00 USD/mm	0.01 USD
	> > > > >	EL-WR0107	[EL-WR0107] 24AWG Stranded – White	11	cm				Allcable	HU1569247WE	ft, 1000	0.00 USD/mm	0.01 USD
	> > > > >	EL-WR0109	[EL-WR0109] 24AWG Stranded – Yellow	12	cm				Allcable	HU1569247YW	ft, 1000	0.00 USD/mm	0.01 USD
	> > > > >	EL-WR0111	[EL-WR0111] 24AWG Stranded – Blue	11	cm				Allcable	HU1569247BE	ft, 1000	0.00 USD/mm	0.01 USD
	> > > > >	EL-WR0119	[EL-WR0119] 24AWG Stranded Wire – Green	12	cm				Allcable	HU1569247GN	ft, 1000	0.00 USD/mm	0.01 USD
	> > > > >	PC-CN0001	[PC-CN0001] Molex-Conn Housing 2POS .100 W/Latch	2	PCE		Molex	050579402	Sager Electronics	050579402	PCE	0.06 USD/PCE	0.11 USD
	> > > > >	PC-CN0032	[PC-CN0032] Term Block Plug 2POS STR 5.08MM	2	PCE		Molex	0395300002	TTI Global Distribution	0395300002	PCE	0.41 USD/PCE	0.81 USD
	> > > >	HD-BT0116	[HD-BT0116] Black Alloy Steel Flat-Head Socket Cap Screw, Class 10.9, M3 Size, 10mm Length, .50mm Pitch	2	PCE				Hardware Speciality	DIN7991-10.9-3-10	PCE	0.03 USD/PCE	0.05 USD
	> > > >	HD-BT0137	[HD-BT0137] M3 x 8 Bolt, BHCS, Black-Oxide	14	PCE			40868	Hardware Speciality	ISO7380-10.9-3-8	PCE	0.03 USD/PCE	0.35 USD
	> > > >	HD-BT0146	[HD-BT0146] M3 x 12 BHCS, Black Oxide, Class 10.9 Steel	6	PCE				Hardware Speciality	ISO7380-10.9-3-12	PCE	0.02 USD/PCE	0.14 USD
	> > > >	HD-BT0155	[HD-BT0155] Black Alloy Steel Flat-Head Socket Cap Screw, Class 10.9, M4 Size, 6mm Length, .70mm Pitch	5	PCE				Fastenal	40931	PCE	0.01 USD/PCE	0.05 USD
	> > > >	PP-GP0089	[PP-GP0089] LCD_spacer_v0.4	4	PCE
	> > > > >	RM-AB0105	[RM-AB0105] Chroma Strand ABS Filament, Black 2.85mm, 5 lb reel	0.0029	Reel, 5lb				Chroma Strand Labs, LLC		Reel, 5lb	45.00 USD/Reel, 5lb	0.13 USD
	> > > >	HD-BT0171	[HD-BT0171] Black Oxide Class 10.9 Steel Button-Head Socket Cap Screw M3 Size, 20 mm Length, .5 mm Pitch, pkg 100	4	PCE				Hardware Speciality	ISO7380-10.9-3-20	PCE	0.04 USD/PCE	0.15 USD
	> > > >	PP-GP0220	[PP-GP0220] Interconnect housing v0.6	1	PCE
	> > > > >	RM-AB0105	[RM-AB0105] Chroma Strand ABS Filament, Black 2.85mm, 5 lb reel	0.0168	Reel, 5lb				Chroma Strand Labs, LLC		Reel, 5lb	0.02 USD/g	0.75 USD
	> > > >	HD-MS0058	[HD-MS0058] Wire Tie, 8" Black, pk 1000	4	PCE			APU-08-18-0-M	Electronics Distributors Corp.	17-01125	pkg, 1000	0.02 USD/PCE	0.08 USD
	> > > >	PP-GP0230	[PP-GP0230] LCD_bezel	1	PCE
	> > > > >	RM-AB0105	[RM-AB0105] Chroma Strand ABS Filament, Black 2.85mm, 5 lb reel	0.0049	Reel, 5lb				Chroma Strand Labs, LLC		Reel, 5lb	0.02 USD/g	0.22 USD
	> > > >	PP-GP0435	[PP-GP0435] Flexy LCD Knob	1	PCE
	> > > > >	RM-TE0002	[RM-TE0002] Midnight NinjaFlex™ TPE Filament, 3mm, 0.75kg Fenner Drives	0.01	Reel, 0.75kg		Fenner Drives	3D3011290 Midnight	Fenner Drives	3D3011290A	Reel, 0.75kg	0.05 USD/g	0.14 USD
	> > > >	HD-MS0249	[HD-MS0249] UV-Resistant Cable Tie Holder, Adhesive Back/Screw Mount, 4-Way, for.18" Maximum Tie, Black	4	PCE			56-07035	Hardware Speciality	ABM100-AT-D0FTH-7A-RT-UVB-M	pkg, 500	0.00 USD/PCE	0.01 USD
	> > > >	HD-MS0336	[HD-MS0336] Black Adhesive-Back Bumper, Square, Polyurethane, 3/4" Wide, 1/4" High	3	PCE				Hardware Speciality	BS-29/BLACK	PCE	0.09 USD/PCE	0.26 USD
	> > > >	PP-GP0235	[PP-GP0235] SD card bezel v0.8	1	PCE
	> > > > >	RM-AB0105	[RM-AB0105] Chroma Strand ABS Filament, Black 2.85mm, 5 lb reel	0.0004	Reel, 5lb				Chroma Strand Labs, LLC		Reel, 5lb	0.02 USD/g	0.02 USD
	> > > >	HD-NT0001	[HD-NT0001] Metric Zinc-Plated Steel Nylon-Insert Locknut, Class 8, M3 Screw sz, .5MM pitch, 5.5MM W, 4MM H	2	PCE			40143	Fastenal	40143	PCE	0.01 USD/PCE	0.02 USD
	> > > >	HD-NT0004	[HD-NT0004] M3 Nut, Steel, Zinc Plated	4	PCE			40302	Fastenal	40302	PCE	0.01 USD/PCE	0.02 USD
	> > > >	HD-WA0013	[HD-WA0013] Steel Flat Washer, DIN 125 Zinc-Plated Class 4, M2.5 screw sz, 6MM OD, .45MM-.55MM thick	4	PCE			40351	Fastenal	40351	PCE	0.00 USD/PCE	0.01 USD
	> > > >	HD-WA0027	[HD-WA0027] Metric 18-8 Stainless Steel Internal-Tooth Lock Washer, M3 Screw Size, 6MM OD, .4MM Min Thick	2	PCE			WF6330000A20000	Fastenal	WF6330000A20000	PCE	0.01 USD/PCE	0.01 USD
	> > > >	HD-WA0038	[HD-WA0038] Black-Oxide 18-8 Steel Flat Washer, M3 Screw Size, 3.2mm ID, 7.0mm OD	24	PCE				Hardware Speciality	DIN125A-A2-3BL	PCE	0.01 USD/PCE	0.24 USD
	> > > >	PC-AS0056	[PC-AS0056] LCD LB_GLCD	1	PCE				Ultimachine	LB_GLCD	PCE	23.99 USD/PCE	23.99 USD
	> > > >	PC-AS0041	[PC-AS0041] Plastic Laser Cut LCD Cover	1	PCE				Printed Solid, Inc.		PCE	0.80 USD/PCE	0.80 USD
	> > > >	PC-BD0094	[PC-BD0094] RAMBo Electronics v1.4L Assembled Board Only	1	PCE		Ultimachine	RAMBo 1.4a-NoKit	Ultimachine	RAMBo 1.4a-NoKit	PCE	78.00 USD/PCE	78.00 USD
	> > > >	PP-FP0142	[PP-FP0142] Silk Screened TAZ Electronics Chassis	1	PCE				Precision Metal Manufacturing, LLC		PCE	92.00 USD/PCE	92.00 USD
	> > > >	PP-FP0143	[PP-FP0143] Silk Screened TAZ Electronics Cover	1	PCE				Precision Metal Manufacturing, LLC		PCE	100.30 USD/PCE	100.30 USD
	> > > >	PP-FP0144	[PP-FP0144] Silk Screened TAZ Interconnect Cover	1	PCE				Precision Metal Manufacturing, LLC		PCE	4.61 USD/PCE	4.61 USD
	> > >	AS-PR0006	[AS-PR0006] TAZ6, Frame, Final Assembly	1	PCE
	> > > >	AS-PR0008	[AS-PR0008] TAZ6, Bed Mount Chassis with Inserts	4	PCE
	> > > > >	PP-GP0223	[PP-GP0223] Bed Mount Chassis v3.3	1	PCE
	> > > > > >	RM-AB0105	[RM-AB0105] Chroma Strand ABS Filament, Black 2.85mm, 5 lb reel	0.0031	Reel, 5lb				Chroma Strand Labs, LLC		Reel, 5lb	0.02 USD/g	0.14 USD
	> > > > >	HD-MS0060	[HD-MS0060] Metric Brass Heat-Set Insert For Plastics Tapered, M5-.8 Internal Thread, 11.1mm Length	1	PCE				Aero-Space Fasteners and Hardware (formerly Colorado Electronic Hardware)	PEM IUBB-M5-2	PCE	0.10 USD/PCE	0.10 USD
	> > > >	AS-PR0011	[AS-PR0011] TAZ6, Tippy Feed Tube Holder with Bushing Assembly	1	PCE
	> > > > >	PP-GP0218	[PP-GP0218] Tippy Feed tube holder v0.6	1	PCE
	> > > > > >	RM-AB0105	[RM-AB0105] Chroma Strand ABS Filament, Black 2.85mm, 5 lb reel	0.002	Reel, 5lb				Chroma Strand Labs, LLC		Reel, 5lb	0.02 USD/g	0.09 USD
	> > > > >	HD-MS0062	[HD-MS0062] Metric Aluminum Unthreaded Spacer, 8MM OD, 8MM Length, M5 Screw Size	1	PCE			11485208	Fastenal	11485208	PCE	0.17 USD/PCE	0.17 USD
	> > > >	AS-PR0012	[AS-PR0012] TAZ6, Spool Arm with Bushing Assembly	1	PCE
	> > > > >	PP-GP0217	[PP-GP0217] Spool Arm v0.2	1	PCE
	> > > > > >	RM-AB0105	[RM-AB0105] Chroma Strand ABS Filament, Black 2.85mm, 5 lb reel	0.0092	Reel, 5lb				Chroma Strand Labs, LLC		Reel, 5lb	0.02 USD/g	0.41 USD
	> > > > >	HD-MS0062	[HD-MS0062] Metric Aluminum Unthreaded Spacer, 8MM OD, 8MM Length, M5 Screw Size	1	PCE			11485208	Fastenal	11485208	PCE	0.17 USD/PCE	0.17 USD
	> > > >	AS-PR0013	[AS-PR0013] TAZ6, Z Axis Left Assembly	1	PCE
	> > > > >	AS-PR0014	[AS-PR0014] TAZ6, Z Carriage Motor with Bearings and Inserts Assembly	1	PCE
	> > > > > >	AS-PR0015	[AS-PR0015] TAZ6, Z Carriage Motor with Bearings Assembly	1	PCE
	> > > > > > >	HD-BU0030	[HD-BU0030] DryLin® R - Solid Polymer Bearing RJMP-01-10mm	2	PCE		Igus, Inc.	RJMP-01-10	Igus, Inc.	RJMP-01-10	PCE	1.29 USD/PCE	2.58 USD
	> > > > > > >	RM-AB0105	[RM-AB0105] Chroma Strand ABS Filament, Black 2.85mm, 5 lb reel	0.0448	Reel, 5lb				Chroma Strand Labs, LLC		Reel, 5lb	45.00 USD/Reel, 5lb	2.02 USD
	> > > > > >	HD-MS0030	[HD-MS0030] Metric Brass Heat-Set Insert for Plastics Tapered, M3-.5 Internal Thread, 3.8mm Length	2	PCE				Aero-Space Fasteners and Hardware (formerly Colorado Electronic Hardware)	PEM IUBB-M3-1	PCE	0.04 USD/PCE	0.07 USD
	> > > > > >	HD-MS0060	[HD-MS0060] Metric Brass Heat-Set Insert For Plastics Tapered, M5-.8 Internal Thread, 11.1mm Length	2	PCE				Aero-Space Fasteners and Hardware (formerly Colorado Electronic Hardware)	PEM IUBB-M5-2	PCE	0.10 USD/PCE	0.19 USD
	> > > > > >	PP-MP0066	[PP-MP0066] Metric Brass Heat-Set Insert for Plastics, Tapered, M2-.4 Internal Thread, 2.9MM Length	4	PCE				Aero-Space Fasteners and Hardware (formerly Colorado Electronic Hardware)	PEM ZZIUB-48213	PCE	0.05 USD/PCE	0.20 USD
	> > > > >	AS-PR0016	[AS-PR0016] TAZ6, Z Lower Left with Inserts Assembly	1	PCE
	> > > > > >	PP-GP0215	[PP-GP0215] Z Lower Left, v2.3	1	PCE
	> > > > > > >	RM-AB0104	[RM-AB0104] Chroma Strand ABS Filament, Lulzbot Green 2.85mm, 5 lb reel	0.036	Reel, 5lb		Chroma Strand Labs, LLC		Chroma Strand Labs, LLC		Reel, 5lb	0.02 USD/g	1.62 USD
	> > > > > >	HD-MS0030	[HD-MS0030] Metric Brass Heat-Set Insert for Plastics Tapered, M3-.5 Internal Thread, 3.8mm Length	1	PCE				Aero-Space Fasteners and Hardware (formerly Colorado Electronic Hardware)	PEM IUBB-M3-1	PCE	0.04 USD/PCE	0.04 USD
	> > > > > >	HD-MS0282	[HD-MS0282] 608-2RS ABEC3/C3 Rubber Sealed Bearing - BLACK	1	PCE		JSB Great Bearings	608-2RS ABEC3/C3	JSB Great Bearings	608-2RS ABEC3/C3	PCE	0.42 USD/PCE	0.42 USD
	> > > > >	PP-GP0237	[PP-GP0237] Flexy Washer v0.1	1	PCE
	> > > > > >	RM-TE0027	[RM-TE0027] LulzBot Green NinjaFlex TPE Filament, 3mm. 0.75kg Fenner Drives	0.01	Reel, 0.75kg				Fenner Drives	3D3261290A	Reel, 0.75kg	0.05 USD/g	0.15 USD
	> > > > >	EL-MT0029	[EL-MT0029] NEMA 17 Stepper Motor, Moons' - NOT INCLUDING wire harness	1	PCE			MS17HD6P4150-01-B	Moons' Industries (America), Inc.	MS17HD6P4150-01-B	PCE	8.30 USD/PCE	8.30 USD
	> > > > >	EL-SW0022	[EL-SW0022] SWITCH BASIC SPDT 3A .110QC 125V	2	PCE		Omron	SS-3GPT	TTI Global Distribution	SS-3GPT	PCE	0.42 USD/PCE	0.84 USD
	> > > > >	HD-BT0107	[HD-BT0107] Metric Class 12.9 Socket Head Cap Screw Alloy Steel, Black, M2 Thread, 10mm Length, 0.4mm Pitch	4	PCE			0134599	Fastenal	0134599	PCE	0.02 USD/PCE	0.09 USD
	> > > > >	HD-BT0146	[HD-BT0146] M3 x 12 BHCS, Black Oxide, Class 10.9 Steel	4	PCE				Hardware Speciality	ISO7380-10.9-3-12	PCE	0.02 USD/PCE	0.09 USD
	> > > > >	HD-BT0175	[HD-BT0175] Thread-Locking Socket Head Cap Screw, Alloy Steel, M5 Thread, 16mm Long, 0.8mm Pitch	2	PCE				Hardware Speciality	DIN912-8.8-5-16ZP-LE	PCE	0.18 USD/PCE	0.36 USD
	> > > > >	HD-MS0033	[HD-MS0033] GT2, 16 Teeth, timing pulley, AL	1	PCE				B & B Manufacturing, Inc	16-2P06M6CA5	PCE	2.90 USD/PCE	2.90 USD
	> > > > >	HD-NT0355	[HD-NT0355] Helix - Nut, Lead Screw, Resin, 12mm x 2mm, RH PPS, Round Flange	1	PCE		Helix Linear Technologies	16011745-01	Helix Linear Technologies	16011745-01	PCE	6.30 USD/PCE	6.30 USD
	> > > > >	HD-RD0018	[HD-RD0018] 10mm Smooth Rod, Stainless Steel, 500mm	1	PCE		Igus, Inc.	EWMR-10-500x	Igus, Inc.	EWMR-10-500x	PCE	6.88 USD/PCE	6.88 USD
	> > > > >	HD-RD0048	[HD-RD0048] Helix - Screw, Lead, Stainless Steel 12mm x 2mm, RH, 420mm OAL, Machined	1	PCE		Helix Linear Technologies	16011746-01	Helix Linear Technologies	16011746-01	PCE	33.50 USD/PCE	33.50 USD
	> > > > >	HD-WA0012	[HD-WA0012] Steel Flat Washer, DIN 125 zinc-plated class 4,M2 screw sz, 5mm OD, .25mm-.35mm thick	4	PCE			40350	Hardware Speciality	DIN125A-ST2ZPT	PCE	0.01 USD/PCE	0.04 USD
	> > > > >	HD-WA0038	[HD-WA0038] Black-Oxide 18-8 Steel Flat Washer, M3 Screw Size, 3.2mm ID, 7.0mm OD	4	PCE				Hardware Speciality	DIN125A-A2-3BL	PCE	0.01 USD/PCE	0.04 USD
	> > > > >	HD-BT0012	[HD-BT0012] M3 Set Screw (Grub Screw)	2	PCE			40818	Fastenal	40818	PCE	0.03 USD/PCE	0.05 USD
	> > > >	AS-PR0017	[AS-PR0017] TAZ6, Z Axis Right Assembly	1	PCE
	> > > > >	AS-PR0018	[AS-PR0018] TAZ6, Z Carriage Idler with Bearings and Inserts Assembly	1	PCE
	> > > > > >	AS-PR0019	[AS-PR0019] TAZ6, Z Carriage Idler with Bearings Assembly	1	PCE
	> > > > > > >	RM-AB0105	[RM-AB0105] Chroma Strand ABS Filament, Black 2.85mm, 5 lb reel	0.0331	Reel, 5lb				Chroma Strand Labs, LLC		Reel, 5lb	45.00 USD/Reel, 5lb	1.49 USD
	> > > > > > >	HD-BU0030	[HD-BU0030] DryLin® R - Solid Polymer Bearing RJMP-01-10mm	2	PCE		Igus, Inc.	RJMP-01-10	Igus, Inc.	RJMP-01-10	PCE	1.29 USD/PCE	2.58 USD
	> > > > > >	HD-MS0030	[HD-MS0030] Metric Brass Heat-Set Insert for Plastics Tapered, M3-.5 Internal Thread, 3.8mm Length	2	PCE				Aero-Space Fasteners and Hardware (formerly Colorado Electronic Hardware)	PEM IUBB-M3-1	PCE	0.04 USD/PCE	0.07 USD
	> > > > > >	HD-MS0060	[HD-MS0060] Metric Brass Heat-Set Insert For Plastics Tapered, M5-.8 Internal Thread, 11.1mm Length	2	PCE				Aero-Space Fasteners and Hardware (formerly Colorado Electronic Hardware)	PEM IUBB-M5-2	PCE	0.10 USD/PCE	0.19 USD
	> > > > >	AS-PR0020	[AS-PR0020] TAZ6, Z Lower Right with Inserts Assembly	1	PCE
	> > > > > >	PP-GP0227	[PP-GP0227] Z Lower Right, v2.3	1	PCE
	> > > > > > >	RM-AB0104	[RM-AB0104] Chroma Strand ABS Filament, Lulzbot Green 2.85mm, 5 lb reel	0.0361	Reel, 5lb		Chroma Strand Labs, LLC		Chroma Strand Labs, LLC		Reel, 5lb	0.02 USD/g	1.62 USD
	> > > > > >	HD-MS0030	[HD-MS0030] Metric Brass Heat-Set Insert for Plastics Tapered, M3-.5 Internal Thread, 3.8mm Length	1	PCE				Aero-Space Fasteners and Hardware (formerly Colorado Electronic Hardware)	PEM IUBB-M3-1	PCE	0.04 USD/PCE	0.04 USD
	> > > > > >	HD-MS0282	[HD-MS0282] 608-2RS ABEC3/C3 Rubber Sealed Bearing - BLACK	1	PCE		JSB Great Bearings	608-2RS ABEC3/C3	JSB Great Bearings	608-2RS ABEC3/C3	PCE	0.42 USD/PCE	0.42 USD
	> > > > >	PP-GP0237	[PP-GP0237] Flexy Washer v0.1	1	PCE
	> > > > > >	RM-TE0027	[RM-TE0027] LulzBot Green NinjaFlex TPE Filament, 3mm. 0.75kg Fenner Drives	0.01	Reel, 0.75kg				Fenner Drives	3D3261290A	Reel, 0.75kg	0.05 USD/g	0.15 USD
	> > > > >	HD-MS0282	[HD-MS0282] 608-2RS ABEC3/C3 Rubber Sealed Bearing - BLACK	2	PCE		JSB Great Bearings	608-2RS ABEC3/C3	JSB Great Bearings	608-2RS ABEC3/C3	PCE	0.42 USD/PCE	0.84 USD
	> > > > >	HD-RD0048	[HD-RD0048] Helix - Screw, Lead, Stainless Steel 12mm x 2mm, RH, 420mm OAL, Machined	1	PCE		Helix Linear Technologies	16011746-01	Helix Linear Technologies	16011746-01	PCE	33.50 USD/PCE	33.50 USD
	> > > > >	HD-BT0012	[HD-BT0012] M3 Set Screw (Grub Screw)	1	PCE			40818	Fastenal	40818	PCE	0.03 USD/PCE	0.03 USD
	> > > > >	HD-BT0175	[HD-BT0175] Thread-Locking Socket Head Cap Screw, Alloy Steel, M5 Thread, 16mm Long, 0.8mm Pitch	2	PCE				Hardware Speciality	DIN912-8.8-5-16ZP-LE	PCE	0.18 USD/PCE	0.36 USD
	> > > > >	HD-NT0355	[HD-NT0355] Helix - Nut, Lead Screw, Resin, 12mm x 2mm, RH PPS, Round Flange	1	PCE		Helix Linear Technologies	16011745-01	Helix Linear Technologies	16011745-01	PCE	6.30 USD/PCE	6.30 USD
	> > > > >	HD-RD0018	[HD-RD0018] 10mm Smooth Rod, Stainless Steel, 500mm	1	PCE		Igus, Inc.	EWMR-10-500x	Igus, Inc.	EWMR-10-500x	PCE	6.88 USD/PCE	6.88 USD
	> > > > >	HD-NT0002	[HD-NT0002] M8 Nyloc Nut, Zinc Plated	1	PCE			40163	Fastenal	40163	PCE	0.03 USD/PCE	0.03 USD
	> > > > >	HD-BT0061	[HD-BT0061] Class 10.9 Stl Button Head Socket Cap Screw M8 Size, 40 Mm Length, 1.25 Mm Pitch	1	PCE				Fastenal	38972	PCE	0.27 USD/PCE	0.27 USD
	> > > > >	HD-WA0006	[HD-WA0006] M8 Washer, Steel, Zinc Plated	3	PCE				Hardware Speciality	DIN125A-ST8ZPT	PCE	0.01 USD/PCE	0.03 USD
	> > > >	PP-GP0236	[PP-GP0236] Z Upper v2.3	2	PCE
	> > > > >	RM-AB0105	[RM-AB0105] Chroma Strand ABS Filament, Black 2.85mm, 5 lb reel	0.0243	Reel, 5lb				Chroma Strand Labs, LLC		Reel, 5lb	0.02 USD/g	1.09 USD
	> > > >	HD-BT0049	[HD-BT0049] Metric Class 12.9 Socket Head Cap Screw, Alloy Steel, M5 thread, 14MM length, 0.80MM pitch	2	PCE			1139539	Fastenal	1139539	PCE	0.02 USD/PCE	0.05 USD
	> > > >	HD-BT0073	[HD-BT0073] Class 10.9 Stl Button Head Socket Cap Screw M5 Size, 10 Mm Length, .8 Mm Pitch	56	PCE				Hardware Speciality	ISO7380-10.9-5-10	PCE	0.03 USD/PCE	1.79 USD
	> > > >	HD-EX0061	[HD-EX0061] T-Slot Extrusion, Aluminum, 20mm x 20mm x 510mm, Black	4	PCE		In-Position Technologies (customer)	2020M CTL	In-Position Technologies	2020M CTL	PCE	4.38 USD/PCE	17.52 USD
	> > > >	HD-EX0063	[HD-EX0063] T-Slot Aluminum Frame LTP, Extrusion 20mm x 20mm x 500mm,Tapped M5x0.8 on One End, Black	4	PCE		T-slot	2020M 1 Tap	In-Position Technologies	2020M 1 Tap	PCE	6.39 USD/PCE	25.56 USD
	> > > >	HD-MS0282	[HD-MS0282] 608-2RS ABEC3/C3 Rubber Sealed Bearing - BLACK	2	PCE		JSB Great Bearings	608-2RS ABEC3/C3	JSB Great Bearings	608-2RS ABEC3/C3	PCE	0.42 USD/PCE	0.84 USD
	> > > >	HD-NT0044	[HD-NT0044] Post assembly M5 T-nut	1	PCE		Misumi USA	HNTAP5-5	Misumi USA	HNTAP5-5	PCE	0.39 USD/PCE	0.39 USD
	> > > >	HD-NT0053	[HD-NT0053] T-Slot Slide in T-nuts for Aluminum Frame, M5	54	PCE		T-slot	682888	In-Position Technologies	682888	PCE	0.12 USD/PCE	6.48 USD
	> > > >	HD-WA0040	[HD-WA0040] Black-Oxide 18-8 Stainless Steel Flat Washer, M5 Screw Size, 5.3mm ID, 10.0mm OD	58	PCE				Hardware Speciality	DIN125A-A2-5BL	PCE	0.01 USD/PCE	0.70 USD
	> > > >	PP-MP0106	[PP-MP0106] Corner Bracket V2.0	8	PCE				Precision Metal Manufacturing, LLC		PCE	2.09 USD/PCE	16.72 USD
	> > >	AS-PR0021	[AS-PR0021] TAZ6, Olive Oil, Y Axis Assembly	1	PCE
	> > > >	AS-PR0023	[AS-PR0023] 90mm Cut wiper pad	1	PCE, 90mm
	> > > > >	PP-FP0087	[PP-FP0087] LulzBot Wiper Pads	90	mm				eNTWORKS Ltd.		ft, 25	0.01 USD/mm	0.63 USD
	> > > > >	SR-MN0007	[SR-MN0007] Service for Cutting Wiper Pad AS-PR0023	1	PCE				CCX Corp.	WIPERKIT	PCE	0.01 USD/PCE	0.01 USD
	> > > >	AS-PR0024	[AS-PR0024] TAZ6, Y Belt Mount with Inserts Assembly	1	PCE
	> > > > >	PP-GP0222	[PP-GP0222] Y belt mount v 2.1	1	PCE
	> > > > > >	RM-AB0105	[RM-AB0105] Chroma Strand ABS Filament, Black 2.85mm, 5 lb reel	0.0112	Reel, 5lb				Chroma Strand Labs, LLC		Reel, 5lb	0.02 USD/g	0.50 USD
	> > > > >	HD-MS0030	[HD-MS0030] Metric Brass Heat-Set Insert for Plastics Tapered, M3-.5 Internal Thread, 3.8mm Length	2	PCE				Aero-Space Fasteners and Hardware (formerly Colorado Electronic Hardware)	PEM IUBB-M3-1	PCE	0.04 USD/PCE	0.07 USD
	> > > > >	PP-MP0066	[PP-MP0066] Metric Brass Heat-Set Insert for Plastics, Tapered, M2-.4 Internal Thread, 2.9MM Length	4	PCE				Aero-Space Fasteners and Hardware (formerly Colorado Electronic Hardware)	PEM ZZIUB-48213	PCE	0.05 USD/PCE	0.20 USD
	> > > >	AS-PR0025	[AS-PR0025] 10mm Single Bearing holders Assembly	4	PCE
	> > > > >	HD-BU0030	[HD-BU0030] DryLin® R - Solid Polymer Bearing RJMP-01-10mm	1	PCE		Igus, Inc.	RJMP-01-10	Igus, Inc.	RJMP-01-10	PCE	1.29 USD/PCE	1.29 USD
	> > > > >	RM-AB0105	[RM-AB0105] Chroma Strand ABS Filament, Black 2.85mm, 5 lb reel	0.0049	Reel, 5lb				Chroma Strand Labs, LLC		Reel, 5lb	45.00 USD/Reel, 5lb	0.22 USD
	> > > >	AS-PR0026	[AS-PR0026] TAZ6, Y Corner Right with Insert Assembly	2	PCE
	> > > > >	PP-GP0229	[PP-GP0229] Y Corner Right v2.4	1	PCE
	> > > > > >	RM-AB0105	[RM-AB0105] Chroma Strand ABS Filament, Black 2.85mm, 5 lb reel	0.0086	Reel, 5lb				Chroma Strand Labs, LLC		Reel, 5lb	0.02 USD/g	0.39 USD
	> > > > >	HD-MS0030	[HD-MS0030] Metric Brass Heat-Set Insert for Plastics Tapered, M3-.5 Internal Thread, 3.8mm Length	2	PCE				Aero-Space Fasteners and Hardware (formerly Colorado Electronic Hardware)	PEM IUBB-M3-1	PCE	0.04 USD/PCE	0.07 USD
	> > > > >	HD-MS0060	[HD-MS0060] Metric Brass Heat-Set Insert For Plastics Tapered, M5-.8 Internal Thread, 11.1mm Length	1	PCE				Aero-Space Fasteners and Hardware (formerly Colorado Electronic Hardware)	PEM IUBB-M5-2	PCE	0.10 USD/PCE	0.10 USD
	> > > >	AS-PR0027	[AS-PR0027] TAZ6, Y Corner Left with Insert Assembly	2	PCE
	> > > > >	PP-GP0228	[PP-GP0228] Y Corner Left V2.4	1	PCE
	> > > > > >	RM-AB0105	[RM-AB0105] Chroma Strand ABS Filament, Black 2.85mm, 5 lb reel	0.0086	Reel, 5lb				Chroma Strand Labs, LLC		Reel, 5lb	0.02 USD/g	0.38 USD
	> > > > >	HD-MS0030	[HD-MS0030] Metric Brass Heat-Set Insert for Plastics Tapered, M3-.5 Internal Thread, 3.8mm Length	2	PCE				Aero-Space Fasteners and Hardware (formerly Colorado Electronic Hardware)	PEM IUBB-M3-1	PCE	0.04 USD/PCE	0.07 USD
	> > > > >	HD-MS0060	[HD-MS0060] Metric Brass Heat-Set Insert For Plastics Tapered, M5-.8 Internal Thread, 11.1mm Length	1	PCE				Aero-Space Fasteners and Hardware (formerly Colorado Electronic Hardware)	PEM IUBB-M5-2	PCE	0.10 USD/PCE	0.10 USD
	> > > >	AS-PR0028	[AS-PR0028] TAZ6, Y Idler with Bearings and Inserts	1	PCE
	> > > > >	PP-GP0225	[PP-GP0225] Y Idler Mount v4.0, TAZ	1	PCE
	> > > > > >	RM-AB0105	[RM-AB0105] Chroma Strand ABS Filament, Black 2.85mm, 5 lb reel	0.0079	Reel, 5lb				Chroma Strand Labs, LLC		Reel, 5lb	0.02 USD/g	0.35 USD
	> > > > >	PP-MP0111	[PP-MP0111] Y End Plate v0.2	1	PCE				Precision Metal Manufacturing, LLC		PCE	4.11 USD/PCE	4.11 USD
	> > > > >	HD-BT0061	[HD-BT0061] Class 10.9 Stl Button Head Socket Cap Screw M8 Size, 40 Mm Length, 1.25 Mm Pitch	1	PCE				Fastenal	38972	PCE	0.27 USD/PCE	0.27 USD
	> > > > >	HD-BT0148	[HD-BT0148] Class 10.9 Steel Button-Head Socket Cap Screw, M3 Size, 10 mm Length, .5 mm Pitch	4	PCE			91239A115	Hardware Speciality	ISO7380-10.9-3-10	PCE	0.02 USD/PCE	0.09 USD
	> > > > >	HD-MS0030	[HD-MS0030] Metric Brass Heat-Set Insert for Plastics Tapered, M3-.5 Internal Thread, 3.8mm Length	4	PCE				Aero-Space Fasteners and Hardware (formerly Colorado Electronic Hardware)	PEM IUBB-M3-1	PCE	0.04 USD/PCE	0.14 USD
	> > > > >	HD-MS0282	[HD-MS0282] 608-2RS ABEC3/C3 Rubber Sealed Bearing - BLACK	2	PCE		JSB Great Bearings	608-2RS ABEC3/C3	JSB Great Bearings	608-2RS ABEC3/C3	PCE	0.42 USD/PCE	0.84 USD
	> > > > >	HD-NT0002	[HD-NT0002] M8 Nyloc Nut, Zinc Plated	1	PCE			40163	Fastenal	40163	PCE	0.03 USD/PCE	0.03 USD
	> > > > >	HD-WA0006	[HD-WA0006] M8 Washer, Steel, Zinc Plated	4	PCE				Hardware Speciality	DIN125A-ST8ZPT	PCE	0.01 USD/PCE	0.04 USD
	> > > > >	HD-WA0038	[HD-WA0038] Black-Oxide 18-8 Steel Flat Washer, M3 Screw Size, 3.2mm ID, 7.0mm OD	4	PCE				Hardware Speciality	DIN125A-A2-3BL	PCE	0.01 USD/PCE	0.04 USD
	> > > >	AS-PR0030	[AS-PR0030] TAZ6, Y Axis Motor End Assembly	1	PCE
	> > > > >	PP-GP0226	[PP-GP0226] Y Motor Mount v3.0, TAZ	1	PCE
	> > > > > >	RM-AB0105	[RM-AB0105] Chroma Strand ABS Filament, Black 2.85mm, 5 lb reel	0.0119	Reel, 5lb				Chroma Strand Labs, LLC		Reel, 5lb	0.02 USD/g	0.53 USD
	> > > > >	HD-BT0148	[HD-BT0148] Class 10.9 Steel Button-Head Socket Cap Screw, M3 Size, 10 mm Length, .5 mm Pitch	4	PCE			91239A115	Hardware Speciality	ISO7380-10.9-3-10	PCE	0.02 USD/PCE	0.09 USD
	> > > > >	HD-MS0030	[HD-MS0030] Metric Brass Heat-Set Insert for Plastics Tapered, M3-.5 Internal Thread, 3.8mm Length	4	PCE				Aero-Space Fasteners and Hardware (formerly Colorado Electronic Hardware)	PEM IUBB-M3-1	PCE	0.04 USD/PCE	0.14 USD
	> > > > >	HD-WA0038	[HD-WA0038] Black-Oxide 18-8 Steel Flat Washer, M3 Screw Size, 3.2mm ID, 7.0mm OD	4	PCE				Hardware Speciality	DIN125A-A2-3BL	PCE	0.01 USD/PCE	0.04 USD
	> > > > >	PP-MP0111	[PP-MP0111] Y End Plate v0.2	1	PCE				Precision Metal Manufacturing, LLC		PCE	4.11 USD/PCE	4.11 USD
	> > > >	EL-HR0089	[EL-HR0089] Taz 6, Bed harness extension	1	PCE
	> > > > >	EL-MS0012	[EL-MS0012] Noninsulated Wire Ferrule, 24-20 AWG, .31" Pin Length	2	PCE		Phoenix Contact	3202478	McMaster-Carr	9681K15	PCE	0.06 USD/PCE	0.13 USD
	> > > > >	EL-MS0141	[EL-MS0141] Term Ring Non Ins 26-22AWG #4 Order Bulk Only	2	PCE		Panduit	P22-4R-M	TTI Global Distribution	P22-4R-M	PCE	0.06 USD/PCE	0.12 USD
	> > > > >	EL-MS0142	[EL-MS0142] Conn Recept Faston 22-26AWG .110 - Reel of 3K	4	PCE			7-520365-2	TTI Global Distribution	7-520365-2	PCE	0.08 USD/PCE	0.30 USD
	> > > > >	EL-MS0205	[EL-MS0205] Molex-CONN TERM MALE 22-24AWG TIN - Reels of 20K	8	PCE		Molex	16-02-0107	TTI Global Distribution	16-02-0107	PCE	0.02 USD/PCE	0.15 USD
	> > > > >	EL-WR0103	[EL-WR0103] 24AWG Stranded – Red	26	cm				Allcable	HU1569247RD	ft, 1000	0.00 USD/mm	0.02 USD
	> > > > >	EL-WR0104	[EL-WR0104] 24AWG Stranded – Orange	50	cm				Allcable	HU1569247OE	ft, 1000	0.00 USD/mm	0.04 USD
	> > > > >	EL-WR0111	[EL-WR0111] 24AWG Stranded – Blue	50	cm				Allcable	HU1569247BE	ft, 1000	0.00 USD/mm	0.04 USD
	> > > > >	EL-WR0119	[EL-WR0119] 24AWG Stranded Wire – Green	36	cm				Allcable	HU1569247GN	ft, 1000	0.00 USD/mm	0.03 USD
	> > > > >	PC-CN0061	[PC-CN0061] Male 8 pin Molex Connector Housing	1	PCE			70107-0007	TTI Global Distribution	70107-0007	PCE	0.37 USD/PCE	0.37 USD
	> > > >	PP-GP0216	[PP-GP0216] Z-min switch mount v4.1	1	PCE
	> > > > >	RM-AB0105	[RM-AB0105] Chroma Strand ABS Filament, Black 2.85mm, 5 lb reel	0.0039	Reel, 5lb				Chroma Strand Labs, LLC		Reel, 5lb	0.02 USD/g	0.17 USD
	> > > >	PP-GP0221	[PP-GP0221] Bed corner TAZ6 v2.0	4	PCE
	> > > > >	RM-TE0002	[RM-TE0002] Midnight NinjaFlex™ TPE Filament, 3mm, 0.75kg Fenner Drives	0.01	Reel, 0.75kg		Fenner Drives	3D3011290 Midnight	Fenner Drives	3D3011290A	Reel, 0.75kg	0.05 USD/g	0.07 USD
	> > > >	PP-GP0224	[PP-GP0224] Bed mount table v3.1	4	PCE
	> > > > >	RM-AB0105	[RM-AB0105] Chroma Strand ABS Filament, Black 2.85mm, 5 lb reel	0.0033	Reel, 5lb				Chroma Strand Labs, LLC		Reel, 5lb	0.02 USD/g	0.15 USD
	> > > >	PP-GP0231	[PP-GP0231] Wiper Mount, v1.1	1	PCE
	> > > > >	RM-AB0105	[RM-AB0105] Chroma Strand ABS Filament, Black 2.85mm, 5 lb reel	0.0055	Reel, 5lb				Chroma Strand Labs, LLC		Reel, 5lb	0.02 USD/g	0.25 USD
	> > > >	PP-GP0238	[PP-GP0238] Flexy Bed Foot v0.1	4	PCE
	> > > > >	RM-TE0002	[RM-TE0002] Midnight NinjaFlex™ TPE Filament, 3mm, 0.75kg Fenner Drives	0.01	Reel, 0.75kg		Fenner Drives	3D3011290 Midnight	Fenner Drives	3D3011290A	Reel, 0.75kg	0.05 USD/g	0.02 USD
	> > > >	PP-GP0304	[PP-GP0304] Y-Belt Clamp	1	PCE
	> > > > >	RM-AB0105	[RM-AB0105] Chroma Strand ABS Filament, Black 2.85mm, 5 lb reel	0.0008	Reel, 5lb				Chroma Strand Labs, LLC		Reel, 5lb	0.02 USD/g	0.03 USD
	> > > >	PP-FP0146	[PP-FP0146] Silk Screened TAZ Bed Plate	1	PCE				Precision Metal Manufacturing, LLC		PCE	38.32 USD/PCE	38.32 USD
	> > > >	EL-MT0029	[EL-MT0029] NEMA 17 Stepper Motor, Moons' - NOT INCLUDING wire harness	1	PCE			MS17HD6P4150-01-B	Moons' Industries (America), Inc.	MS17HD6P4150-01-B	PCE	8.30 USD/PCE	8.30 USD
	> > > >	EL-SW0022	[EL-SW0022] SWITCH BASIC SPDT 3A .110QC 125V	2	PCE		Omron	SS-3GPT	TTI Global Distribution	SS-3GPT	PCE	0.42 USD/PCE	0.84 USD
	> > > >	EL-SW0030	[EL-SW0030] Momentary Metal Flat Flush Mount Push Button Switch	1	PCE			060-660 (Model Number 66-2436)	Parts Express	060-660	PCE	2.40 USD/PCE	2.40 USD
	> > > >	HD-BL0032	[HD-BL0032] 1164-2P-06-2MR-1164-06 / GT 3 Single Sided Neoprene Belt - 1164mm by 6mm	1	PCE		B & B Manufacturing, Inc	1164-2P-06 - 2MR-1164-06	B & B Manufacturing, Inc	1164-2P-06 - 2MR-1164-06	PCE	2.93 USD/PCE	2.93 USD
	> > > >	HD-BT0012	[HD-BT0012] M3 Set Screw (Grub Screw)	4	PCE			40818	Fastenal	40818	PCE	0.03 USD/PCE	0.11 USD
	> > > >	HD-BT0073	[HD-BT0073] Class 10.9 Stl Button Head Socket Cap Screw M5 Size, 10 Mm Length, .8 Mm Pitch	24	PCE				Hardware Speciality	ISO7380-10.9-5-10	PCE	0.03 USD/PCE	0.77 USD
	> > > >	HD-BT0082	[HD-BT0082] Metric 18-8 SS Flat Head Socket Cap Screw M3 Size, 16mm Length, .50mm Pitch	1	PCE				Hardware Speciality	DIN7991A2-3-16	PCE	0.02 USD/PCE	0.02 USD
	> > > >	HD-BT0107	[HD-BT0107] Metric Class 12.9 Socket Head Cap Screw Alloy Steel, Black, M2 Thread, 10mm Length, 0.4mm Pitch	4	PCE			0134599	Fastenal	0134599	PCE	0.02 USD/PCE	0.09 USD
	> > > >	HD-BT0137	[HD-BT0137] M3 x 8 Bolt, BHCS, Black-Oxide	34	PCE			40868	Hardware Speciality	ISO7380-10.9-3-8	PCE	0.03 USD/PCE	0.85 USD
	> > > >	HD-BT0146	[HD-BT0146] M3 x 12 BHCS, Black Oxide, Class 10.9 Steel	6	PCE				Hardware Speciality	ISO7380-10.9-3-12	PCE	0.02 USD/PCE	0.14 USD
	> > > >	HD-BT0148	[HD-BT0148] Class 10.9 Steel Button-Head Socket Cap Screw, M3 Size, 10 mm Length, .5 mm Pitch	1	PCE			91239A115	Hardware Speciality	ISO7380-10.9-3-10	PCE	0.02 USD/PCE	0.02 USD
	> > > >	HD-EX0062	[HD-EX0062] T-Slot Aluminum Frame TPW, Extrusion 20mm x 20mm x 500mm,Tapped M5x0.8 on Both Ends, Black (Ends free of anodize)	2	PCE		T-slot	2020M 2 Tap	In-Position Technologies	2020M 2 Tap	PCE	6.89 USD/PCE	13.78 USD
	> > > >	HD-MS0033	[HD-MS0033] GT2, 16 Teeth, timing pulley, AL	1	PCE				B & B Manufacturing, Inc	16-2P06M6CA5	PCE	2.90 USD/PCE	2.90 USD
	> > > >	HD-MS0058	[HD-MS0058] Wire Tie, 8" Black, pk 1000	1	PCE			APU-08-18-0-M	Electronics Distributors Corp.	17-01125	pkg, 1000	0.02 USD/PCE	0.02 USD
	> > > >	HD-NT0001	[HD-NT0001] Metric Zinc-Plated Steel Nylon-Insert Locknut, Class 8, M3 Screw sz, .5MM pitch, 5.5MM W, 4MM H	1	PCE			40143	Fastenal	40143	PCE	0.01 USD/PCE	0.01 USD
	> > > >	HD-NT0053	[HD-NT0053] T-Slot Slide in T-nuts for Aluminum Frame, M5	16	PCE		T-slot	682888	In-Position Technologies	682888	PCE	0.12 USD/PCE	1.92 USD
	> > > >	HD-RD0018	[HD-RD0018] 10mm Smooth Rod, Stainless Steel, 500mm	2	PCE		Igus, Inc.	EWMR-10-500x	Igus, Inc.	EWMR-10-500x	PCE	6.88 USD/PCE	13.76 USD
	> > > >	HD-WA0012	[HD-WA0012] Steel Flat Washer, DIN 125 zinc-plated class 4,M2 screw sz, 5mm OD, .25mm-.35mm thick	4	PCE			40350	Hardware Speciality	DIN125A-ST2ZPT	PCE	0.01 USD/PCE	0.04 USD
	> > > >	HD-WA0027	[HD-WA0027] Metric 18-8 Stainless Steel Internal-Tooth Lock Washer, M3 Screw Size, 6MM OD, .4MM Min Thick	1	PCE			WF6330000A20000	Fastenal	WF6330000A20000	PCE	0.01 USD/PCE	0.01 USD
	> > > >	HD-WA0038	[HD-WA0038] Black-Oxide 18-8 Steel Flat Washer, M3 Screw Size, 3.2mm ID, 7.0mm OD	41	PCE				Hardware Speciality	DIN125A-A2-3BL	PCE	0.01 USD/PCE	0.41 USD
	> > > >	HD-WA0040	[HD-WA0040] Black-Oxide 18-8 Stainless Steel Flat Washer, M5 Screw Size, 5.3mm ID, 10.0mm OD	24	PCE				Hardware Speciality	DIN125A-A2-5BL	PCE	0.01 USD/PCE	0.29 USD
	> > >	AS-PR0032	[AS-PR0032] TAZ6, Olive Oil, X Carriage Assembly	1	PCE
	> > > >	AS-PR0033	[AS-PR0033] TAZ6, X carriage with Inserts Assembly	1	PCE
	> > > > >	PP-GP0206	[PP-GP0206] X Carriage TAZ6 v0.3	1	PCE
	> > > > > >	RM-AB0105	[RM-AB0105] Chroma Strand ABS Filament, Black 2.85mm, 5 lb reel	0.0269	Reel, 5lb				Chroma Strand Labs, LLC		Reel, 5lb	0.02 USD/g	1.21 USD
	> > > > >	HD-MS0030	[HD-MS0030] Metric Brass Heat-Set Insert for Plastics Tapered, M3-.5 Internal Thread, 3.8mm Length	15	PCE				Aero-Space Fasteners and Hardware (formerly Colorado Electronic Hardware)	PEM IUBB-M3-1	PCE	0.04 USD/PCE	0.53 USD
	> > > >	AS-PR0034	[AS-PR0034] TAZ6, 12mm Double Bearing Holder with Bearings Assembly	1	PCE
	> > > > >	RM-AB0105	[RM-AB0105] Chroma Strand ABS Filament, Black 2.85mm, 5 lb reel	0.0115	Reel, 5lb				Chroma Strand Labs, LLC		Reel, 5lb	45.00 USD/Reel, 5lb	0.52 USD
	> > > > >	HD-BU0029	[HD-BU0029] DryLin® R - Solid Precision Polymer Bearing RJMP-01, 12mm	2	PCE		Igus, Inc.	RJMP-01-12	Igus, Inc.	RJMP-01-12	PCE	1.79 USD/PCE	3.58 USD
	> > > >	AS-PR0035	[AS-PR0035] TAZ6, 12mm Single Bearing Holder with Bearing Assembly	1	PCE
	> > > > >	HD-BU0029	[HD-BU0029] DryLin® R - Solid Precision Polymer Bearing RJMP-01, 12mm	1	PCE		Igus, Inc.	RJMP-01-12	Igus, Inc.	RJMP-01-12	PCE	1.79 USD/PCE	1.79 USD
	> > > > >	RM-AB0105	[RM-AB0105] Chroma Strand ABS Filament, Black 2.85mm, 5 lb reel	0.004	Reel, 5lb				Chroma Strand Labs, LLC		Reel, 5lb	45.00 USD/Reel, 5lb	0.18 USD
	> > > >	PP-GP0207	[PP-GP0207] X Carriage Guide v2.0	1	PCE
	> > > > >	RM-AB0105	[RM-AB0105] Chroma Strand ABS Filament, Black 2.85mm, 5 lb reel	0.0027	Reel, 5lb				Chroma Strand Labs, LLC		Reel, 5lb	0.02 USD/g	0.12 USD
	> > > >	HD-BT0137	[HD-BT0137] M3 x 8 Bolt, BHCS, Black-Oxide	1	PCE			40868	Hardware Speciality	ISO7380-10.9-3-8	PCE	0.03 USD/PCE	0.03 USD
	> > > >	HD-BT0146	[HD-BT0146] M3 x 12 BHCS, Black Oxide, Class 10.9 Steel	11	PCE				Hardware Speciality	ISO7380-10.9-3-12	PCE	0.02 USD/PCE	0.25 USD
	> > > >	HD-WA0038	[HD-WA0038] Black-Oxide 18-8 Steel Flat Washer, M3 Screw Size, 3.2mm ID, 7.0mm OD	12	PCE				Hardware Speciality	DIN125A-A2-3BL	PCE	0.01 USD/PCE	0.12 USD
	> > >	PP-GP0154	[PP-GP0154] Electronics Case Mount v1.0	4	PCE
	> > > >	RM-AB0105	[RM-AB0105] Chroma Strand ABS Filament, Black 2.85mm, 5 lb reel	0.0019	Reel, 5lb				Chroma Strand Labs, LLC		Reel, 5lb	45.00 USD/Reel, 5lb	0.09 USD
	> > >	EL-MT0029	[EL-MT0029] NEMA 17 Stepper Motor, Moons' - NOT INCLUDING wire harness	2	PCE			MS17HD6P4150-01-B	Moons' Industries (America), Inc.	MS17HD6P4150-01-B	PCE	8.30 USD/PCE	16.60 USD
	> > >	HD-BL0032	[HD-BL0032] 1164-2P-06-2MR-1164-06 / GT 3 Single Sided Neoprene Belt - 1164mm by 6mm	1	PCE		B & B Manufacturing, Inc	1164-2P-06 - 2MR-1164-06	B & B Manufacturing, Inc	1164-2P-06 - 2MR-1164-06	PCE	2.93 USD/PCE	2.93 USD
	> > >	HD-BT0012	[HD-BT0012] M3 Set Screw (Grub Screw)	4	PCE			40818	Fastenal	40818	PCE	0.03 USD/PCE	0.11 USD
	> > >	HD-BT0039	[HD-BT0039] Metric Class 12.9 Socket Head Cap Screw, Alloy Steel, M3 Thread, 12MM Length, 0.50MM Pitch	3	PCE			39505	Hardware Speciality	DIN912-12.9-3-12	PCE	0.02 USD/PCE	0.07 USD
	> > >	HD-BT0073	[HD-BT0073] Class 10.9 Stl Button Head Socket Cap Screw M5 Size, 10 Mm Length, .8 Mm Pitch	8	PCE				Hardware Speciality	ISO7380-10.9-5-10	PCE	0.03 USD/PCE	0.26 USD
	> > >	HD-BT0148	[HD-BT0148] Class 10.9 Steel Button-Head Socket Cap Screw, M3 Size, 10 mm Length, .5 mm Pitch	8	PCE			91239A115	Hardware Speciality	ISO7380-10.9-3-10	PCE	0.02 USD/PCE	0.18 USD
	> > >	HD-BT0231	[HD-BT0231] METRIC, 12.9 SOCKET HEAD CAP SCREW, ALLOY STEEL, M5 THREAD, 14MM LENGTH, 0.80MM PITCH w/ METRIC PRESS-FIT PLASTIC THUMB SCREW HEAD KNURLED	4	PCE				Hardware Speciality		PCE	0.26 USD/PCE	1.03 USD
	> > >	HD-MS0058	[HD-MS0058] Wire Tie, 8" Black, pk 1000	7	PCE			APU-08-18-0-M	Electronics Distributors Corp.	17-01125	pkg, 1000	0.02 USD/PCE	0.13 USD
	> > >	HD-MS0336	[HD-MS0336] Black Adhesive-Back Bumper, Square, Polyurethane, 3/4" Wide, 1/4" High	4	PCE				Hardware Speciality	BS-29/BLACK	PCE	0.09 USD/PCE	0.34 USD
	> > >	HD-MS0351	[HD-MS0351] Helical Flexible Shaft Coupling with Set Screw - X10835-5mm-5mm - Anodize IAW HPS1000	2	PCE		Helical Products Company, Inc.	30070	Helical Products Company, Inc.	30070HPC	PCE	7.13 USD/PCE	14.26 USD
	> > >	HD-NT0053	[HD-NT0053] T-Slot Slide in T-nuts for Aluminum Frame, M5	4	PCE		T-slot	682888	In-Position Technologies	682888	PCE	0.12 USD/PCE	0.48 USD
	> > >	HD-RD0047	[HD-RD0047] 12mm X 515mm Stainless Steel Smooth Rod	2	PCE		Igus, Inc.	EWMR-12-515x	Igus, Inc.	EWMR-12-515x	PCE	9.65 USD/PCE	19.30 USD
	> > >	HD-WA0038	[HD-WA0038] Black-Oxide 18-8 Steel Flat Washer, M3 Screw Size, 3.2mm ID, 7.0mm OD	11	PCE				Hardware Speciality	DIN125A-A2-3BL	PCE	0.01 USD/PCE	0.11 USD
	> > >	HD-WA0040	[HD-WA0040] Black-Oxide 18-8 Stainless Steel Flat Washer, M5 Screw Size, 5.3mm ID, 10.0mm OD	8	PCE				Hardware Speciality	DIN125A-A2-5BL	PCE	0.01 USD/PCE	0.10 USD
	> >	AS-PR0082	[AS-PR0082] Feed Tube Assembly, v3.0	1	PCE
	> > >	PP-GP0219	[PP-GP0219] Feed tube spinner v3.0	1	PCE
	> > > >	RM-AB0105	[RM-AB0105] Chroma Strand ABS Filament, Black 2.85mm, 5 lb reel	0.0025	Reel, 5lb				Chroma Strand Labs, LLC		Reel, 5lb	0.02 USD/g	0.11 USD
	> > >	HD-MS0058	[HD-MS0058] Wire Tie, 8" Black, pk 1000	1	PCE			APU-08-18-0-M	Electronics Distributors Corp.	17-01125	pkg, 1000	0.02 USD/PCE	0.02 USD
	> > >	HD-TB0007	[HD-TB0007] Feed Tube, 0.187 ID X .250 OD NAT PTFE Tube	85	cm		Zeus	15798	Professional Plastics	0.187 ID X .250 OD NAT PTFE TUBE	ft, 500	0.00 USD/mm	0.01 USD
	> >	DC-MS0049	[DC-MS0049] Test/Acceptance record TAZ 6.0	1	PCE				THE PRINT SHOP OF LOVELAND LLC (FORMERLY LIGHT SPEED COLOR)		PCE	0.33 USD/PCE	0.33 USD
	> >	EL-CA0030	[EL-CA0030] North American - 6ft 18AWG Power Cord Cable w/ 3 Conductor PC Power Connector Socket (C13/5-15P) - Black, 5279	1	PCE			3271V86	Linvox	3271V86	PCE	1.33 USD/PCE	1.33 USD
	> >	EL-CA0063	[EL-CA0063] 6ft Tripp Lite - USB 2.0 A/B Gold Device Cable Ferrite Chokes A Male B Male	1	PCE			U023-006	Electronics Distributors Corp.	U023-006	PCE	3.21 USD/PCE	3.21 USD
	> >	EL-MS0385	[EL-MS0385] Verbatim 8GB SDHC Class 10 UHS-I / Bulk	1	PCE			99197 – 8GB SDHC Memory Card Class 10 UHS-1	Verbatim Americas, LLC	99197	PCE	4.45 USD/PCE	4.45 USD
	> >	HD-BT0082	[HD-BT0082] Metric 18-8 SS Flat Head Socket Cap Screw M3 Size, 16mm Length, .50mm Pitch	4	PCE				Hardware Speciality	DIN7991A2-3-16	PCE	0.02 USD/PCE	0.10 USD
	> >	HD-MS0287	[HD-MS0287] Metric 18-8 Stainless Steel Unthreaded Spacer, 8mm OD, 10mm Length, M3 Screw Size	4	PCE				Hardware Speciality	M0599-3-SS	PCE	0.46 USD/PCE	1.84 USD
	> >	PP-MP0082	[PP-MP0082] Bed Leveling Washer, 303 SST	4	PCE				Precision Metal Manufacturing, LLC		PCE	0.83 USD/PCE	3.32 USD
	> >	RM-MS0034	[RM-MS0034] nGen Amphora (colorFabb) 2.85 mm filament, 5lb Reel, AM3300 Polymer, LulzBot Green	0.0062	Reel, 5lb		colorFabb B.V.
	>	AS-PK0006	[AS-PK0006] TAZ6, Olive Oil, Documentation Bag	1	PCE
	> >	SH-PG0083	[SH-PG0083] 9 x 12" 8 Mil Reclosable Bags	1	PCE				Uline	S-13440	pkg, 500	0.29 USD/PCE	0.29 USD
	> >	DC-MN0015	[DC-MN0015] Lulzbot-TAZ 6.0 User Manual	1	PCE				LIGHTNING SOURCE	9780989378482	PCE	4.30 USD/PCE	4.30 USD
	> >	DC-MN0016	[DC-MN0016] Operating Guide, TAZ 6	1	PCE				Color Pro		PCE	2.24 USD/PCE	2.24 USD
	> >	DC-MN0017	[DC-MN0017] Unboxing Guide, TAZ 6	1	PCE				Color Pro		PCE	2.24 USD/PCE	2.24 USD
	> >	DC-MS0076	[DC-MS0076] Cura Update Insert Card 02	1	PCE				Coren Printing Inc.		PCE	0.13 USD/PCE	0.13 USD
	>	AS-PK0007	[AS-PK0007] TAZ6, Olive Oil, Extruder Package	1	PCE
	> >	DC-LB0107	[DC-LB0107] TAZ 6 Inner Box Label #2, Contents	1	PCE				Sticker Giant		PCE	0.09 USD/PCE	0.09 USD
	> >	HD-MS0375	[HD-MS0375] ESD Foam 1.06" x .6" x .3" - Extruder Pin Insertion	1	PCE				Preferred Packaging Products, Inc.	04075	PCE	0.08 USD/PCE	0.08 USD
	> >	SH-BX0055	[SH-BX0055] TAZ 6 Tool Head and Accessory Box: 9-1/2 x 7 x 3-7/8 Die Cut, 32 ECT, B Flute, Kraft, Plain	1	PCE		Preferred Packaging Products, Inc.	3080I	Preferred Packaging Products, Inc.	3080I	PCE	1.82 USD/PCE	1.82 USD
	> >	SH-PG0123	[SH-PG0123] TAZ 6: Tool Head Foam Insert: 1.2 lb. Density Extruded Polyethylene Foam, Gray	1	PCE		Preferred Packaging Products, Inc.	3080D	Preferred Packaging Products, Inc.	3080D	PCE	2.42 USD/PCE	2.42 USD
	>	AS-PK0008	[AS-PK0008] TAZ6, Olive Oil, Accessories Package	1	PCE
	> >	AS-PR0108	[AS-PR0108] Filament sample pack	1	PCE
	> > >	RM-MS0035	[RM-MS0035] nGen Amphora (colorFabb) Sample Pack, AM3300 Polymer, LulzBot Green	1	PCE
	> > >	SH-MS0057	[SH-MS0057] Label nGen Sample (for Olive)	1	PCE				Sticker Giant		PCE	0.22 USD/PCE	0.22 USD
	> > >	SH-PG0083	[SH-PG0083] 9 x 12" 8 Mil Reclosable Bags	1	PCE				Uline	S-13440	pkg, 500	0.29 USD/PCE	0.29 USD
	> >	DC-LB0095	[DC-LB0095] LulzBot Logo Sticker, 3 - Inch	1	PCE				Sticker Giant		PCE	0.25 USD/PCE	0.25 USD
	> >	DC-LB0106	[DC-LB0106] TAZ 6 Inner Box Label #1 Contents	1	PCE				Sticker Giant		PCE	0.10 USD/PCE	0.10 USD
	> >	SH-BX0055	[SH-BX0055] TAZ 6 Tool Head and Accessory Box: 9-1/2 x 7 x 3-7/8 Die Cut, 32 ECT, B Flute, Kraft, Plain	1	PCE		Preferred Packaging Products, Inc.	3080I	Preferred Packaging Products, Inc.	3080I	PCE	1.82 USD/PCE	1.82 USD
	> >	SH-PG0031	[SH-PG0031] 2 x 3" No Print Reclosable Static Shielding Bags (ESD)	1	PCE				Uline	S-6509	pkg, 100	0.13 USD/PCE	0.13 USD
	>	AS-PK0029	[AS-PK0029] Universal Tool Kit	1	PCE
	> >	AS-PK0010	[AS-PK0010] 90 mm wiper pad set	1	PCE, 90mm, 5 pack
	> > >	AS-PR0023	[AS-PR0023] 90mm Cut wiper pad	5	PCE, 90mm
	> > > >	PP-FP0087	[PP-FP0087] LulzBot Wiper Pads	90	mm				eNTWORKS Ltd.		ft, 25	0.01 USD/mm	0.63 USD
	> > > >	SR-MN0007	[SR-MN0007] Service for Cutting Wiper Pad AS-PR0023	1	PCE				CCX Corp.	WIPERKIT	PCE	0.01 USD/PCE	0.01 USD
	> >	AS-PK0027	[AS-PK0027] Clam knife with label	1	PCE
	> > >	DC-LB0062	[DC-LB0062] Clam Knife Sheath Sticker - Caution Sharp Blade! (1"x2.5" Rectangle)	1	PCE				Sticker Giant		PCE	0.04 USD/PCE	0.04 USD
	> > >	TL-HD0359	[TL-HD0359] 7 1/2" Nylon Handle Clam Knife - Laser Etched with "Sharp" Icon	1	PCE				Printed Solid, Inc.		PCE	0.85 USD/PCE	0.85 USD
	> > > >	SR-MN0010	[SR-MN0010] Laser Etching Service for Clam Knive, TL-HD0009	1	PCE				Laser Engraving Design		PCE	0.51 USD/PCE	0.51 USD
	> > > >	TL-HD0009	[TL-HD0009] 7 1/2" Nylon Handle Clam Knife	1	PCE				WEBstaurant Store	35340592	PCE	2.03 USD/PCE	2.03 USD
	> >	AS-PK0030	[AS-PK0030] Tool Sub Kit, Universal	1	PCE
	> > >	TL-HD0008	[TL-HD0008] Stainless Steel Pocket Rule Semiflexible, Metric Grads, 150 mm Length	1	PCE				Image Supply Service, Inc.	90013A	PCE	1.99 USD/PCE	1.99 USD
	> > >	TL-HD0046	[TL-HD0046] PRO DENTAL PICK (PROBE) (DP-19) M S V - in a protective sleeve or with a safety cap	1	PCE				PRECISION PRODUCTS.US	J1031S	PCE	1.19 USD/PCE	1.19 USD
	> > >	TL-HD0049	[TL-HD0049] 6" Deluxe Bent Stainless Steel Tweezers with Serrated Teeth and Safety Cap	1	PCE				ROEDER INDUSTRIES INC.	TWE6 6'' Tweezers	PCE	1.44 USD/PCE	1.44 USD
	> >	TL-CS0117	[TL-CS0117] Elmer's Glue Sticks, .77oz	1	PCE				Amazon	B000U6FJQE	PCE	0.66 USD/PCE	0.66 USD
	> >	TL-CS0255	[TL-CS0255] Scotch Brite Maroon Pad, 2"X 3"	2	PCE
	> > >	TL-MS0568	[TL-MS0568] Abrasive Roll, 2" W x 30 ft. L Roll - Maroon	76.2	mm				Zoro Tools	G1446654	ft, 30	0.00 USD/mm	0.25 USD
	> >	TL-HD0048	[TL-HD0048] Elmer's X-Acto No. 1 Precision Knife - Aluminum	1	PCE				Amazon		PCE	2.00 USD/PCE	2.00 USD
	> >	TL-HD0050	[TL-HD0050] 6" Long Nose Pliers	1	PCE				Electronics Distributors Corp.		PCE	2.60 USD/PCE	2.60 USD
	> >	TL-HD0468	[TL-HD0468] 7 pc Long Arm Ball Hex Key Wrench Set (Metric) - Red	1	PCE		Bondhus	03-HD468	Electronics Distributors Corp.	03-HD0468	PCE	5.49 USD/PCE	5.49 USD
	> >	TL-MS0572	[TL-MS0572] Tool bag / Travel Organizer Case	1	PCE		Specialty Incentives, Inc	0011-68	Specialty Incentives, Inc	0011-68	PCE	10.15 USD/PCE	10.15 USD
	>	DC-LB0063	[DC-LB0063] Modification Warning Insert Modification 2.75 x 8.5 on 100 lb. Astrobright Lift Off Lemon Very Bright	1	PCE				Coren Printing Inc.		PCE	0.09 USD/PCE	0.09 USD
	>	DC-LB0105	[DC-LB0105] Arrow Labels - Yellow, 1 x 3" 500/roll	1	PCE				Uline	S-13121	pkg, 500	0.04 USD/PCE	0.04 USD
	>	DC-LB0118	[DC-LB0118] Save your TAZ Packaging Sticker	1	PCE				MaverickLabel		PCE	0.06 USD/PCE	0.06 USD
	>	DC-LB0147	[DC-LB0147] TAZ 6 NA Serial Number Sticker, Tamper Evident	1	PCE				MyAssetTag.com		pkg, 100	0.22 USD/PCE	0.22 USD
	>	DC-MS0050	[DC-MS0050] Packing List, TAZ 6.0	1	PCE				Coren Printing Inc.		PCE	0.19 USD/PCE	0.19 USD
	>	DC-MS0051	[DC-MS0051] EC Declaration of Conformity, TAZ 6.0	1	PCE				THE PRINT SHOP OF LOVELAND LLC (FORMERLY LIGHT SPEED COLOR)		PCE	0.15 USD/PCE	0.15 USD
	>	DC-MS0052	[DC-MS0052] Safety Warnings sheet, TAZ 6.0	1	PCE				THE PRINT SHOP OF LOVELAND LLC (FORMERLY LIGHT SPEED COLOR)		PCE	0.07 USD/PCE	0.07 USD
	>	SH-BX0051	[SH-BX0051] TAZ 6 Box White: 34-1/2 x 11-3/16 x 25 RSC, 51ECT, Double Wall, White, 2 Colors, Glue Joint	1	PCE		Preferred Packaging Products, Inc.	3080E	Preferred Packaging Products, Inc.	3080E	PCE	7.67 USD/PCE	7.67 USD
	>	SH-BX0052	[SH-BX0052] TAZ 6 Bed Insert: 19-5/8 x 17-1/8 Die Cut, 44 ECT, C Flute, Kraft, Plain	1	PCE		Preferred Packaging Products, Inc.	3080F	Preferred Packaging Products, Inc.	3080F	PCE	0.68 USD/PCE	0.68 USD
	>	SH-BX0053	[SH-BX0053] TAZ 6 Scored Pad: 10-3/8 x 28-3/4 Scored Pad, 44 ECT, C Flute, Kraft, Plain	1	PCE		Preferred Packaging Products, Inc.	3080G	Preferred Packaging Products, Inc.	3080G	PCE	2.22 USD/PCE	2.22 USD
	>	SH-BX0054	[SH-BX0054] TAZ 6 U-Pad: 25 x 19-7/16 Scored Pad, 51 ECT, Double Wall, Kraft, Plain	1	PCE		Preferred Packaging Products, Inc.	3080H	Preferred Packaging Products, Inc.	3080H	PCE	0.72 USD/PCE	0.72 USD
	>	SH-PG0019	[SH-PG0019] Avery® White Shipping Labels for Laser Printers with TrueBlock Technology, 2 Inches x 4 Inches (5963)	1	PCE			S-3845	Amazon	B00006HP6D	pkg, 2500	0.02 USD/PCE	0.02 USD
	>	SH-PG0069	[SH-PG0069] 3M 8898 Economy Strapping Tape - 1⁄2" x 60 yards	700	mm				Preferred Packaging Products, Inc.	RG-300 .5”	yd, 60	0.00 USD/mm	0.02 USD
	>	SH-PG0072	[SH-PG0072] 3M 8898 Economy Strapping Tape - 2" x 60 yards	60	cm				Preferred Packaging Products, Inc.	0932A	yd, 60	0.00 USD/mm	0.07 USD
	>	SH-PG0131	[SH-PG0131] #260 White Reinforced Gummed Tape with LulzBot Printed Logo, 10 Pack	3660	mm		Preferred Packaging Products, Inc.	0815	Preferred Packaging Products, Inc.	0815	Roll 450' - 10pk	0.00 USD/mm	3.52 USD
	>	SH-PG0142	[SH-PG0142] TAZ 6: Top Endcap Foam, 1.5 lb. Density Expanded Polyethylene Foam, Black	1	PCE		Preferred Packaging Products, Inc.	3080A	Preferred Packaging Products, Inc.	3080A	PCE	8.44 USD/PCE	8.44 USD
	>	SH-PG0143	[SH-PG0143] TAZ 6: Bottom Endcap Foam, 1.5 lb. Density Expanded Polyethylene Foam, Black	1	PCE		Preferred Packaging Products, Inc.	3080B	Preferred Packaging Products, Inc.	3080B	PCE	8.44 USD/PCE	8.44 USD
	>	SH-PG0168	[SH-PG0168] TAZ 6: Foam Corner Large, Expanded Polyethylene Foam, Black	1	PCE		Preferred Packaging Products, Inc.	3080CA	Preferred Packaging Products, Inc.	3080CA	PCE	1.15 USD/PCE	1.15 USD
	>	SH-PG0169	[SH-PG0169] TAZ 6: Foam Corner Small, Expanded Polyethylene Foam, Black	3	PCE		Preferred Packaging Products, Inc.	3080CB	Preferred Packaging Products, Inc.	3080CB	PCE	1.15 USD/PCE	3.45 USD
												Total BoM Price:	1,066.38 USD