## Sheet1
Part Number		Description	QTY	Unit Price	Cost	Manufacturer	Mfg Part Number	NOTES
		Electronics
EL-FA0034		5v Pelonis 40mm Low flow fan	1			Pelonis		Used in Production – on hand
EL-FA0047		24V Pelonis Blower	1			Pelonis
EL-MS0205		Male Molex	15			TTI		Used in Production – on hand
EL-SW0022		Endstop Switch	1			TTI		Used in Production – on hand
EL-HR0125rA		Purple Fast-on	2					Used in Production – on hand
EL-MS0141		GND Lug	1					Used in Production – on hand
EL-MS0251		16 pin Molex housing	1					Used in Production – on hand		motor wires 1x red at 250mm
EL-MT0040		Moons Nema 17 Half Height	1			Moons		PO21010 – 40 on hand for Beta		motor wires 1x green at 250mm
EL-MS0351		JST pin	4					Used in Production – on hand		motor wires 1x black at 250mm
EL-MS0355		JST 6 pos Housing	1					Used in Production – on hand		no sense wire 210mm
PC-CN0001		Molex 2 Pin female Housing	1					Used in Production – on hand
EL-MS0059		female molex pin	2			TTI		Used in Production – on hand
EL-WR0107		White 24AWG Wire	250mm			Allcable		Used in Production – on hand
EL-WR0111		Blue 24AWG Wire	380mm			Allcable		Used in Production – on hand		blower length 295mm
EL-WR0103		Red 24AWG Wire	405mm			Allcable		Used in Production – on hand		40mm fan length 155mm
EL-WR0105		Black 24AWG Wire	405mm			Allcable		Used in Production – on hand		heater cartrige length 200mm
EL-WR0119		Green 24AWG Wire	250mm			Allcable		Used in Production – on hand		thermistor harness length 155mm
EL-WR0040		Red 24AWG Solid Core Wire	210mm			Allcable		Used in Production – on hand
		Hardware
HD-BT0107		M2x10 SHCS	2			McMaster		Used in Production – on hand
HD-WA0012		M2 Washer	2			Fastenal		Used in Production – on hand
HD-BT0128		M3x6 FCHS Black Oxide	1			McMaster		Used in Production – on hand
HD-BT0044		M3x5 SHCS Black Oxide	1			McMaster		Used in Production – on hand		fast on wires 2x blue at 190mm
HD-BT0146		M3x12 BHCS Black Oxide	1			Fastenal		Used in Production – on hand		motor wires 1x white at 250mm
HD-BT0043		M3x35 SHCS	3			McMaster		Created Buffer in backstock	PO21376
HD-BT0041		M3x25 SHCS	1			McMaster		Used in Production – on hand
HD-BT0198		M3x12 SS BHCS	1			McMaster	92095A183	Created Buffer in backstock	PO21376
HD-WA0027		M3 lock washer internal tooth	1			Fastenal		Used in Production – on hand
HD-NT0011		M4 Nut	1			Fastenal		Used in Production – on hand
HD-BT0039		M3x12 SHCS	4			Fastenal		Used in Production – on hand
HD-BT0162		M3x4 grub screw Black Oxide	2			McMaster		Created Buffer in backstock	PO21376
HD-BT0197		M4 Thumbscrew	1			E3D		PO21242 for Beta build
HD-WA0035		M3 Star Washer external tooth	1			Fastenal		Used in Production – on hand
HD-WA0038		M3 Black Oxide Washer	3			Fastenal		Used in Production – on hand
HD-MS0058		8” Zip Ties	5			EDC		Used in Production – on hand
PP-MP0066		M2 brass insert	2			Aerospace		Used in Production – on hand
HD-MS0030		M3 brass insert	2					Used in Production – on hand
HD-BT0041		M3x25 SHCS	2			Fastenal		Used in Production – on hand
		Printed
PP-GP0302		Extruder Mount	1
PP-GP0303		Blower Shroud	1

PP-MP0204		TITAN AERO Mirrored Body prefitted with bearing and threaded insert	1			E3D		PO21242 for Beta build
PP-FP0135		Idler Lever	1			E3D		PO21242 for Beta build
PP-FP0136		2.85mm L Filament Guide for Mirrored AERO	1			E3D		PO21242 for Beta build
HD-MS0430		Idler Spring	1			E3D		PO21242 for Beta build
PP-MP0205		Steel Pinion Gear	1			E3D		PO21242 for Beta build
PP-FP0137		Acetal Gear with filament drive shaft	1			E3D		PO21242 for Beta build
HE-SH0049		HOT TIGHTENED E3D ASSEMBLY						PO21242 for Beta build
		TITAN AERO Heatsink 3mm	1			E3D		Contained in HE-SH0049
		V6 Heatbreak 3mm	1			E3D		Contained in HE-SH0049
		V6 Heater Block	1			E3D		Contained in HE-SH0049
		V6 0.5mm Plated Nozzle for 2.85mm filament	1			E3D		Contained in HE-SH0049
		30W Heater Cartridge 24V 200mm length	1			E3D		Contained in HE-SH0049
		Thermistor cartridge for MOARstruder/Gunnison	1			E3D		Contained in HE-SH0049
HD-MS0431		MR95ZZ Bearings for Titan Housing	1			E3D		PO21242 for Beta build
		Packaging
SH-BX0055		TAZ 6 Tool Head and Accessory Box: 9-1/2 x 7 x 3-7/8 Die Cut, 32 ECT, B Flute, Kraft, Plain	1			Preferred		Used in Production – on hand
SH-PA0049		Korrvu Medium Retention Pack for Standard Tool Heads	1			Preferred		Used in Production – on hand
HD-MS0375		ESD Foam 1.06" x .6" x .3" - Extruder Pin Insertion	1					Used in Production – on hand
DC-LB0114		LulzBot Logo Hologram Tamper-Evident Sticker	1					Used in Production – on hand
DC-MS0054		Firmware Update Warning Cards	1					Used in Production – on hand
		Sticker Giant Label (to be created)	1			Sticker Giant
DC-LB0104		Arrow Sticker	1			Sticker Giant		Used in Production – on hand

		Extra Parts for TAZ 5 fit
HD-BT0146		M3x12 BHCS Black Oxide	1
PP-GP0298		Flat bed corner printed	4

## MBOM
Item	Part Number	Description	Qty	U/M	Item Type	Manufacturer	Mfg PN	Distributor
01	KT-CP0128	TAZ AeroStruder, Packaged	1	ea
01.01	AS-TH0059	TAZ AeroStruder Assembly	1	ea
01.01.01	AS-HE0019	TAZ Aero Hotend Assembly	1	ea
01.01.01.01	AS-HE0020	HOT TIGHTENED E3D ASSEMBLY	1	ea				PO21242 for Beta build
01.01.01.02	EL-MS0205	Male Molex	2	ea		TTI		Used in Production – on hand
01.01.02	PP-IS0039	TAZ Aero Extruder Mount w/ Inserts	1	ea
01.01.02.01	PP-GP0302	Extruder Mount	1	ea
01.01.02.02	HD-MS0030	M3 brass insert	1	ea				Used in Production – on hand
01.01.03.04.01	PP-GP0303	Blower Shroud	1	ea
01.01.03.04.02	HD-MS0030	M3 brass insert	1	ea				Used in Production – on hand
01.01.03.04.03	PP-MP0066	M2 brass insert	2	ea		Aerospace		Used in Production – on hand
01.01.05	AS-CB0044	Blower fan Harness	1	ea
01.01.05.01	EL-FA0047	24V Pelonis Blower	1	ea		Pelonis
01.01.05.02	EL-MS0212	Male Molex 24-30AWG	2	ea		TTI		Used in Production – on hand
01.01.06	AS-CB0045	Extruder Motor Harness	1	ea
01.01.06.01	EL-MS0205	Male Molex	4	ea		TTI		Used in Production – on hand
01.01.06.02	EL-MS0251	16 pin Molex housing	1	ea				Used in Production – on hand		motor wires 1x red at 250mm
01.01.06.03	EL-MS0351	JST pin	4	ea				Used in Production – on hand		motor wires 1x black at 250mm
01.01.06.04	EL-MS0355	JST 6 pos Housing	1	ea				Used in Production – on hand		no sense wire 210mm
01.01.06.05	EL-WR0107	White 24AWG Wire	250	mm		Allcable		Used in Production – on hand
01.01.06.06	EL-WR0103	Red 24AWG Wire	250	mm		Allcable		Used in Production – on hand		40mm fan length 155mm
01.01.06.07	EL-WR0105	Black 24AWG Wire	250	mm		Allcable		Used in Production – on hand		heater cartrige length 200mm
01.01.06.08	EL-WR0119	Green 24AWG Wire	250	mm		Allcable		Used in Production – on hand		thermistor harness length 155mm
01.01.07	AS-CB0046	Heatsink Fan Harness	1	ea
01.01.07.01	EL-FA0034	5v Pelonis 40mm Low flow fan	1	ea		Pelonis		Used in Production – on hand
01.01.07.02	EL-MS0205	Male Molex	2	ea		TTI		Used in Production – on hand
01.01.08	AS-CB0047	Hotend Ground Wire	1	ea
01.01.08.01	EL-WR0040	Red 24AWG Solid Core Wire	210	mm		Allcable		Used in Production – on hand
01.01.08.02	EL-MS0141	GND Lug	1	ea				Used in Production – on hand
01.01.08.03	EL-MS0205	Male Molex	1	ea		TTI		Used in Production – on hand
01.01.09	AS-CB0048	Thermistor Extension Harness	1	ea
01.01.09.01	PC-CN0001	Molex 2 Pin female Housing	1	ea				Used in Production – on hand
01.01.09.02	EL-MS0059	female molex pin	2	ea		TTI		Used in Production – on hand
01.01.09.03	EL-WR0103	Red 24AWG Wire	155	mm		Allcable		Used in Production – on hand		40mm fan length 155mm
01.01.09.04	EL-WR0105	Black 24AWG Wire	155	mm		Allcable		Used in Production – on hand		heater cartrige length 200mm
01.01.09.05	EL-MS0205	Male Molex	2	ea		TTI		Used in Production – on hand
01.01.10	AS-CB0049	X-Max Switch Harness	2	ea
01.01.10.01	EL-MS0205	Male Molex	1	ea		TTI		Used in Production – on hand
01.01.10.02	EL-WR0111	Blue 24AWG Wire	190	mm		Allcable		Used in Production – on hand		blower length 295mm
01.01.10.03	EL-MS0142	Purple Fast-on	1	ea				Used in Production – on hand
01.01.11	HD-BT0197	M4 Thumbscrew	1	ea		E3D		PO21242 for Beta build
01.01.12	HD-WA0035	M3 Star Washer external tooth	1	ea		Fastenal		Used in Production – on hand
01.01.13	HD-WA0038	M3 Black Oxide Washer	3	ea		Fastenal		Used in Production – on hand
01.01.14	HD-MS0058	8” Zip Ties	5	ea		EDC		Used in Production – on hand
01.01.15	HD-WA0027	M3 lock washer internal tooth	1	ea		Fastenal		Used in Production – on hand
01.01.16	HD-NT0011	M4 Nut	1	ea		Fastenal		Used in Production – on hand
01.01.17	HD-BT0039	M3x12 SHCS	4	ea		Fastenal		Used in Production – on hand
01.01.18	HD-BT0128	M3x6 FCHS Black Oxide	1	ea		McMaster		Used in Production – on hand
01.01.19	HD-BT0044	M3x5 SHCS Black Oxide	1	ea		McMaster		Used in Production – on hand		fast on wires 2x blue at 190mm
01.01.20	HD-BT0146	M3x12 BHCS Black Oxide	1	ea		Fastenal		Used in Production – on hand		motor wires 1x white at 250mm
01.01.21	HD-BT0043	M3x35 SHCS	3	ea		McMaster		Created Buffer in backstock	PO21376
01.01.22	HD-BT0041	M3x25 SHCS	1	ea		McMaster		Used in Production – on hand
01.01.23	PP-MP0204	TITAN AERO Mirrored Body prefitted with bearing and threaded insert	1	ea		E3D		PO21242 for Beta build
01.01.24	PP-FP0135	Idler Lever	1	ea		E3D		PO21242 for Beta build
01.01.25	PP-FP0136	2.85mm L Filament Guide for Mirrored AERO	1	ea		E3D		PO21242 for Beta build
01.01.26	HD-MS0430	Idler Spring	1	ea		E3D		PO21242 for Beta build
01.01.27	PP-FP0137	Acetal Gear with filament drive shaft	1	ea		E3D		PO21242 for Beta build
01.01.28	DC-LB0104	Arrow Sticker	1	ea		Sticker Giant		Used in Production – on hand
01.01.29	HD-MS0431	MR95ZZ Bearings for Titan Housing	1	ea		E3D		PO21242 for Beta build
01.01.30	HD-BT0202	M3x25 SHCS Black Oxide	1	ea
01.01.31	HD-BT0171	M3x20 SHCS Black Oxide	1	ea
01.01.32	HD-BT0107	M2x10 SHCS	2	ea		McMaster		Used in Production – on hand
01.01.33	HD-WA0012	M2 Washer	2	ea		Fastenal		Used in Production – on hand
01.01.34	EL-SW0022	Endstop Switch	1	ea		TTI		Used in Production – on hand
01.01.35	PP-IS0038	TAZ Aero Blower Shroud w/ Inserts	1	ea
01.01.36	EL-MT0040	Moons Nema 17 Half Height	1	ea		Moons		PO21010 – 40 on hand for Beta		motor wires 1x green at 250mm
01.01.37	PP-MP0205	Steel Pinion Gear	1	ea		E3D		PO21242 for Beta build
		Packaging
01.02	SH-BX0055	TAZ 6 Tool Head and Accessory Box: 9-1/2 x 7 x 3-7/8 Die Cut, 32 ECT, B Flute, Kraft, Plain	1	ea		Preferred		Used in Production – on hand
01.03	SH-PA0049	Korrvu Medium Retention Pack for Standard Tool Heads	1	ea		Preferred		Used in Production – on hand
01.04	HD-MS0375	ESD Foam 1.06" x .6" x .3" - Extruder Pin Insertion	1	ea				Used in Production – on hand
01.05	DC-LB0114	LulzBot Logo Hologram Tamper-Evident Sticker	1	ea				Used in Production – on hand
01.06	DC-MS0054	Firmware Update Warning Cards	1	ea				Used in Production – on hand
01.07		Sticker Giant Label (to be created)	1	ea		Sticker Giant
01.08	TL-CS0117	Elmer's Glue Sticks, .77oz	1	ea				Used in Production – on hand
		Extra Parts for TAZ 5 fit
01.09	HD-BT0146	M3x12 BHCS Black Oxide	1	ea
01.10	PP-GP0298	Flat bed corner printed	4	ea