## BoM Structure
BoM Name	Level	Product Reference	Product Name	Quantity	Unit of Measure	BoM Reference	Manufacturer	Manufacturer Ref.	Distributor	Distributor Ref.	Distr. UOM	Price per Unit	Price per BoM Qty
LulzBot TAZ AeroStruder Tool Head		KT-CP0128	LulzBot TAZ AeroStruder Tool Head	1	PCE
	>	AS-TH0059	[AS-TH0059] TAZ AeroStruder Assembly	1	PCE
	> >	AS-HE0019	[AS-HE0019] TAZ Aero Hotend Assembly	1	PCE
	> > >	EL-MS0205	[EL-MS0205] Molex-CONN TERM MALE 22-24AWG TIN - Reels of 20K	2	PCE		Molex	16-02-0107	TTI Global Distribution	16-02-0107	PCE	0.02 USD/PCE	0.04 USD
	> > >	AS-HE0020	[AS-HE0020] TAZ E3D Aero Hot End 3.0mm, 0.5mm Nozzle, Hot-Tightened, Pre-Assembled	1	PCE			CC-AO-TITAN-AERO-TAZ-500-AS	E3D-online	CC-AO-TITAN-AERO-TAZ-500-AS	PCE	42.78 USD/PCE	42.78 USD
	> >	AS-CB0044	[AS-CB0044] Blower Fan Harness, 210mm	1	PCE
	> > >	EL-FA0047	[EL-FA0047] RB5015 Series DC Blower, 51 x 51 x 15mm, 24V	1	PCE		Pelonis Technologies, Inc.	RBH5015B2	Pelonis Technologies, Inc.	RBH5015B2	PCE	6.45 USD/PCE	6.45 USD
	> > >	EL-MS0212	[EL-MS0212] Molex-CONN PIN 24-30AWG Crimp Tin, 20,000 Unit Reel	2	PCE			16-02-0105	TTI Global Distribution	16-02-0105	PCE	0.02 USD/PCE	0.04 USD
	> >	AS-CB0045	[AS-CB0045] Extruder Motor Harness, 185mm	1	PCE
	> > >	EL-MS0205	[EL-MS0205] Molex-CONN TERM MALE 22-24AWG TIN - Reels of 20K	4	PCE		Molex	16-02-0107	TTI Global Distribution	16-02-0107	PCE	0.02 USD/PCE	0.07 USD
	> > >	EL-MS0251	[EL-MS0251] CONN HOUSING 16POS .100 DUAL	1	PCE		Molex	22552161	TTI Global Distribution	22552161	PCE	0.53 USD/PCE	0.53 USD
	> > >	EL-MS0351	[EL-MS0351] JST - CONN TERM CRIMP PH 24-30AWG - 8,000 Unit Reel	4	PCE		JST Sales America	SPH-002T-P0.5S	Future Electronics		PCE	0.01 USD/PCE	0.05 USD
	> > >	EL-MS0355	[EL-MS0355] CONN HOUSING PH 6POS 2MM WHITE	1	PCE		JST Sales America	PHR-6	Future Electronics	PHR-6	PCE	0.04 USD/PCE	0.04 USD
	> > >	EL-WR0103	[EL-WR0103] 24AWG Stranded – Red	185	mm				Allcable	HU1569247RD	ft, 1000	0.00 USD/mm	0.01 USD
	> > >	EL-WR0105	[EL-WR0105] 24AWG Stranded – Black	185	mm				Allcable	HU1569247BK	ft, 1000	0.00 USD/mm	0.01 USD
	> > >	EL-WR0107	[EL-WR0107] 24AWG Stranded – White	185	mm				Allcable	HU1569247WE	ft, 1000	0.00 USD/mm	0.01 USD
	> > >	EL-WR0119	[EL-WR0119] 24AWG Stranded Wire – Green	185	mm				Allcable	HU1569247GN	ft, 1000	0.00 USD/mm	0.01 USD
	> >	AS-CB0046	[AS-CB0046] Heatsink Fan Harness, 155mm	1	PCE
	> > >	EL-FA0034	[EL-FA0034] Pelonis FAN 5V 40x40x10mm Low flow	1	PCE			C4010L05BPLB1b-7	Pelonis Technologies, Inc.	C4010L05BPLB1b-7	PCE	3.07 USD/PCE	3.07 USD
	> > >	EL-MS0205	[EL-MS0205] Molex-CONN TERM MALE 22-24AWG TIN - Reels of 20K	2	PCE		Molex	16-02-0107	TTI Global Distribution	16-02-0107	PCE	0.02 USD/PCE	0.04 USD
	> >	AS-CB0047	[AS-CB0047] Hotend GND Wire, 210mm	1	PCE
	> > >	EL-MS0141	[EL-MS0141] Term Ring Non Ins 26-22AWG #4 Order Bulk Only	1	PCE		Panduit	P22-4R-M	TTI Global Distribution	P22-4R-M	PCE	0.06 USD/PCE	0.06 USD
	> > >	EL-MS0205	[EL-MS0205] Molex-CONN TERM MALE 22-24AWG TIN - Reels of 20K	1	PCE		Molex	16-02-0107	TTI Global Distribution	16-02-0107	PCE	0.02 USD/PCE	0.02 USD
	> > >	EL-WR0040	[EL-WR0040] Wire - Single Conductor 20AWG SOLID PTFE, RED	210	mm		Thermax	M16878/4BGA-2	Hardware Speciality		ft, 500	0.00 USD/mm	0.21 USD
	> >	AS-CB0048	[AS-CB0048] Thermistor Harness	1	PCE
	> > >	EL-MS0059	[EL-MS0059] Molex-CONN TERM FEMALE 22-24AWG TIN Reels of 20K	2	PCE		Molex	16-02-0086	TTI Global Distribution	16-02-0086	PCE	0.01 USD/PCE	0.03 USD
	> > >	EL-MS0205	[EL-MS0205] Molex-CONN TERM MALE 22-24AWG TIN - Reels of 20K	2	PCE		Molex	16-02-0107	TTI Global Distribution	16-02-0107	PCE	0.02 USD/PCE	0.04 USD
	> > >	EL-WR0103	[EL-WR0103] 24AWG Stranded – Red	165	mm				Allcable	HU1569247RD	ft, 1000	0.00 USD/mm	0.01 USD
	> > >	EL-WR0105	[EL-WR0105] 24AWG Stranded – Black	165	mm				Allcable	HU1569247BK	ft, 1000	0.00 USD/mm	0.01 USD
	> > >	PC-CN0001	[PC-CN0001] Molex-Conn Housing 2POS .100 W/Latch	1	PCE		Molex	050579402	Sager Electronics	050579402	PCE	0.06 USD/PCE	0.06 USD
	> >	AS-CB0049	[AS-CB0049] Xmax Switch Harness, 190mm	2	PCE
	> > >	EL-MS0142	[EL-MS0142] Conn Recept Faston 22-26AWG .110 - Reel of 3K	1	PCE			7-520365-2	TTI Global Distribution	7-520365-2	PCE	0.08 USD/PCE	0.08 USD
	> > >	EL-MS0205	[EL-MS0205] Molex-CONN TERM MALE 22-24AWG TIN - Reels of 20K	1	PCE		Molex	16-02-0107	TTI Global Distribution	16-02-0107	PCE	0.02 USD/PCE	0.02 USD
	> > >	EL-WR0120	[EL-WR0120] 24AWG Stranded Wire – Purple	190	cm				Allcable	HU1569247VT	ft, 1000	0.00 USD/cm	0.14 USD
	> >	PP-IS0038	[PP-IS0038] TAZ Aero Blower Shroud w/ Inserts	1	PCE
	> > >	PP-GP0303	[PP-GP0303] TAZ AeroStruder blower mount	1	PCE
	> > > >	RM-AB0105	[RM-AB0105] Chroma Strand ABS Filament, Black 2.85mm, 5 lb reel	41	g				Chroma Strand Labs, LLC		Reel, 5lb	0.02 USD/g	0.81 USD
	> > >	HD-MS0030	[HD-MS0030] Metric Brass Heat-Set Insert for Plastics Tapered, M3-.5 Internal Thread, 3.8mm Length	1	PCE				Aero-Space Fasteners and Hardware (formerly Colorado Electronic Hardware)	PEM IUBB-M3-1	PCE	0.04 USD/PCE	0.04 USD
	> > >	PP-MP0066	[PP-MP0066] Metric Brass Heat-Set Insert for Plastics, Tapered, M2-.4 Internal Thread, 2.9MM Length	2	PCE				Aero-Space Fasteners and Hardware (formerly Colorado Electronic Hardware)	PEM ZZIUB-48213	PCE	0.05 USD/PCE	0.10 USD
	> >	PP-IS0039	[PP-IS0039] TAZ Aero Extruder Mount w/ Inserts	1	PCE
	> > >	PP-GP0302	[PP-GP0302] TAZ AeroStruder extruder mount	1	PCE
	> > > >	RM-AB0105	[RM-AB0105] Chroma Strand ABS Filament, Black 2.85mm, 5 lb reel	38	g				Chroma Strand Labs, LLC		Reel, 5lb	0.02 USD/g	0.75 USD
	> > >	HD-MS0030	[HD-MS0030] Metric Brass Heat-Set Insert for Plastics Tapered, M3-.5 Internal Thread, 3.8mm Length	3	PCE				Aero-Space Fasteners and Hardware (formerly Colorado Electronic Hardware)	PEM IUBB-M3-1	PCE	0.04 USD/PCE	0.11 USD
	> >	DC-LB0094	[DC-LB0094] Serial number label sheets (blank) 100/pk 105 up - 1.25" x 0.375"	1	PCE				Onlinelabels.com	OL910WX	pkg, 10500	0.01 USD/PCE	0.01 USD
	> >	DC-LB0104	[DC-LB0104] Tool Head Wiring Connector Alignment Label	1	PCE				Sticker Giant		PCE	0.03 USD/PCE	0.03 USD
	> >	EL-MT0040	[EL-MT0040] NEMA 17 Half Height Stepper Motor, Moons	1	PCE		Moons' Industries (America), Inc.	MS17HD4P4150-07	Moons' Industries (America), Inc.		PCE	7.74 USD/PCE	7.74 USD
	> >	EL-SW0022	[EL-SW0022] SWITCH BASIC SPDT 3A .110QC 125V	1	PCE			SS-3GPT	TTI Global Distribution	SS-3GPT	PCE	0.42 USD/PCE	0.42 USD
	> >	HD-BT0039	[HD-BT0039] Metric Class 12.9 Socket Head Cap Screw, Alloy Steel, M3 Thread, 12MM Length, 0.50MM Pitch	4	PCE			39505	Fastenal	39505	PCE	0.03 USD/PCE	0.12 USD
	> >	HD-BT0041	[HD-BT0041] Metric Class 12.9 Socket Head Cap Screw Alloy Steel, M3 Thread, 25mm Length, 0.50mm Pitch	1	PCE			39508	Fastenal	39508	PCE	0.03 USD/PCE	0.03 USD
	> >	HD-BT0043	[HD-BT0043] Metric Class 12.9 Socket Head Cap Screw, Alloy Steel, M3 Thread, 35MM Length, 0.50MM Pitch	3	PCE				Fastenal	39510	PCE	0.16 USD/PCE	0.49 USD
	> >	HD-BT0044	[HD-BT0044] Metric Class 12.9 Socket Head Cap Screw, Alloy Steel, M3 Thread, 5MM Length, 0.50MM Pitch	1	PCE			39501	Fastenal	39501	PCE	0.02 USD/PCE	0.02 USD
	> >	HD-BT0107	[HD-BT0107] Metric Class 12.9 Socket Head Cap Screw Alloy Steel, Black, M2 Thread, 10mm Length, 0.4mm Pitch	2	PCE			0134599	Fastenal	0134599	PCE	0.02 USD/PCE	0.04 USD
	> >	HD-BT0128	[HD-BT0128] M3 x 6 Bolt, FHCS Black-Oxide	1	PCE			40921	McMaster-Carr	91294A126	PCE	0.04 USD/PCE	0.04 USD
	> >	HD-BT0146	[HD-BT0146] M3 x 12 BHCS, Black Oxide, Class 10.9 Steel	1	PCE				Fastenal	40870	PCE	0.07 USD/PCE	0.07 USD
	> >	HD-BT0171	[HD-BT0171] Black Oxide Class 10.9 Steel Button-Head Socket Cap Screw M3 Size, 20 mm Length, .5 mm Pitch, pkg 100	1	PCE				McMaster-Carr	91239A122	PCE	0.09 USD/PCE	0.09 USD
	> >	HD-BT0197	[HD-BT0197] M4 Thumb Screw for Aero	1	PCE				E3D-online	TITAN-THUMBWHEEL	PCE	1.82 USD/PCE	1.82 USD
	> >	HD-BT0202	[HD-BT0202] M3 x 25 0.5 mm Thread, BHCS, Black-Oxide Alloy Steel	1	PCE				McMaster-Carr	91239A126	pkg, 50	0.14 USD/PCE	0.14 USD
	> >	HD-MS0058	[HD-MS0058] Wire Tie, 8" Black, pk 1000	5	PCE			APU-08-18-0-M	Electronics Distributors Corp.	17-01125	pkg, 1000	0.01 USD/PCE	0.07 USD
	> >	HD-MS0430	[HD-MS0430] Idler Spring for Aero	1	PCE				E3D-online	TITAN-SPRING	PCE	0.10 USD/PCE	0.10 USD
	> >	HD-MS0446	[HD-MS0446] MR95-2RS Radial Ball Bearing Double Sealed Bore Dia. 5mm OD 9mm Width 3mm	2	PCE				JSB Great Bearings		PCE	0.45 USD/PCE	0.90 USD
	> >	HD-NT0011	[HD-NT0011] M4 Nut, Steel, Zinc Plated	1	PCE			40303	Fastenal	40303	PCE	0.01 USD/PCE	0.01 USD
	> >	HD-WA0012	[HD-WA0012] Steel Flat Washer, DIN 125 zinc-plated class 4,M2 screw sz, 5mm OD, .25mm-.35mm thick	2	PCE			40350	Fastenal	40350	PCE	0.04 USD/PCE	0.07 USD
	> >	HD-WA0027	[HD-WA0027] Metric 18-8 Stainless Steel Internal-Tooth Lock Washer, M3 Screw Size, 6MM OD, .4MM Min Thick	1	PCE			WF6330000A20000	Fastenal	WF6330000A20000	PCE	0.01 USD/PCE	0.01 USD
	> >	HD-WA0035	[HD-WA0035] Metric 18-8 Stainless Steel External Serrated Lock Washer, M3 Screw Size, 6mm OD, 0.4mm min Thick	1	PCE			11511313	Fastenal	11511313	PCE	0.02 USD/PCE	0.02 USD
	> >	HD-WA0038	[HD-WA0038] Black-Oxide 18-8 Steel Flat Washer, M3 Screw Size, 3.2mm ID, 7.0mm OD	3	PCE				Fastenal	11264395	PCE	0.02 USD/PCE	0.05 USD
	> >	PP-FP0135	[PP-FP0135] E3D Aero Idler Lever	1	PCE				E3D-online	TITAN-IDLER-2.2	PCE	4.36 USD/PCE	4.36 USD
	> >	PP-FP0136	[PP-FP0136] E3D Mirrored Aero 2.85mm Filament Guide	1	PCE				E3D-online	TITAN-PTFE-HOLDER-300-LH	PCE	0.16 USD/PCE	0.16 USD
	> >	PP-FP0137	[PP-FP0137] E3D Aero Acetal Gear w/ Filament Drive Shaft	1	PCE				E3D-online	TITAN-HOBB-SS	PCE	8.22 USD/PCE	8.22 USD
	> >	PP-MP0204	[PP-MP0204] Aero Mirrored Body w/ Threaded Insert	1	PCE				E3D-online	TITAN-BODY-LH	PCE	0.74 USD/PCE	0.74 USD
	> >	PP-MP0205	[PP-MP0205] E3D Aero Steel Pinion Gear w/ set screw	1	PCE				E3D-online	TITAN-GEAR-SMALL	PCE	0.98 USD/PCE	0.98 USD
	>	PP-GP0298	[PP-GP0298] Low Profile Bed Corner, TAZ 5	4	PCE
	> >	RM-AB0105	[RM-AB0105] Chroma Strand ABS Filament, Black 2.85mm, 5 lb reel	0.2	g				Chroma Strand Labs, LLC		Reel, 5lb	0.02 USD/g	0.00 USD
	>	DC-LB0137	[DC-LB0137] Label, LulzBot TAZ Aerostruder Tool Head, Front	1	PCE				Sticker Giant		PCE	0.26 USD/PCE	0.26 USD
	>	DC-LB0138	[DC-LB0138] Label, LulzBot TAZ Aerosturder Tool Head, Back	1	PCE				Sticker Giant		PCE	0.26 USD/PCE	0.26 USD
	>	DC-MS0037	[DC-MS0037] Colorado Made Green Sticker	1	PCE				Sticker Giant		PCE	0.06 USD/PCE	0.06 USD
	>	DC-MS0054	[DC-MS0054] Firmware Update Warning Cards	1	PCE				THE PRINT SHOP OF LOVELAND LLC (FORMERLY LIGHT SPEED COLOR)		PCE	0.08 USD/PCE	0.08 USD
	>	HD-BT0146	[HD-BT0146] M3 x 12 BHCS, Black Oxide, Class 10.9 Steel	1	PCE				Fastenal	40870	PCE	0.07 USD/PCE	0.07 USD
	>	HD-MS0375	[HD-MS0375] ESD Foam 1.06" x .6" x .3" - Extruder Pin Insertion	1	PCE				Preferred Packaging Products, Inc.	04075	PCE	0.08 USD/PCE	0.08 USD
	>	SH-BX0055	[SH-BX0055] TAZ 6 Tool Head and Accessory Box: 9-1/2 x 7 x 3-7/8 Die Cut, 32 ECT, B Flute, Kraft, Plain	1	PCE		Preferred Packaging Products, Inc.	3080I	Preferred Packaging Products, Inc.	3080I	PCE	1.82 USD/PCE	1.82 USD
	>	SH-PA0049	[SH-PA0049] Korrvu Medium Retention Pack for Standard Tool Heads	1	PCE			US29807N00	Preferred Packaging Products, Inc.	US29807N00	PCE	2.17 USD/PCE	2.17 USD
	>	SH-PG0001	[SH-PG0001] 2 x 3" 2 Mil Reclosable Polypropylene Bags, 1,000/CTN	1	PCE			S-1291	Uline	S-1291	pkg, 1000	0.01 USD/PCE	0.01 USD
	>	SH-PG0056	[SH-PG0056] Kraft packing tape, tan, 3x450', gummed	304.8	mm				SHIPPERS' SUPPLY CUSTOM PACK		ft, 450	0.00 USD/mm	0.01 USD
	>	TL-CS0117	[TL-CS0117] Elmer's Glue Sticks, .77oz	1	PCE				Amazon	B000U6FJQE	PCE	0.66 USD/PCE	0.66 USD
	>	DC-MS0060	[DC-MS0060] CONGRATULATIONS!- Accessory Instruction Card	1	PCE				THE PRINT SHOP OF LOVELAND LLC (FORMERLY LIGHT SPEED COLOR)		PCE	0.07 USD/PCE	0.07 USD
												Total BoM Price:	87.93 USD