Copyright © 2017 Aleph Objects, Inc.
Permission is granted to copy, distribute and/or modify this document
under the terms of the Creative Commons Attribution 4.0 International
Public License (CC BY-SA 4.0).
120mm [EL-WR0103]
Red 24awg Stranded wire
1x [PC-CN0001]
Female 2pin Housing
Pin 2
2x
[EL-MS0480]
CONN TERM MALE
20-24AWG TIN
(Micro-Fit 3.0™)
Strip 4mm
Cut Length = 120 +/-3mm
Strip 3mm
Pin 1
120mm [EL-WR0105]
Black 24awg Stranded wire
2x [EL-MS0059]
Female Molex Pin
Mini 2 / TAZ 7
DATE
DRAWN BY
DRAWN BY
09/28/2017
Tutley
Rev	Date	Changes	By
A	11/1/17	Reduced strip length for microfit terminals from 4mm to 3mm	LF
B	8/2/19	Increase cut length tolerance to 3mm	KJ
TITLE
CHECKED BY
DATE
v2Aero Thermistor Harness
SHEET
FILE NAME
REV.
AS-CB0066
1
AS-CB0066_120mm_thermistor_harness_revB.odg
B