Copyright © 2017 Aleph Objects, Inc.
Permission is granted to copy, distribute and/or modify this document
under the terms of the Creative Commons Attribution 4.0 International
Public License (CC BY-SA 4.0).
110mm [EL-MS0247]
Heat Shrink Tubing 110mm +/- 3mm
Position tubing next to motor base
and shrink until tubing is secure in place
1x [EL-MT0017]
½ Height NEMA 17 Stepper Motor
Pin 1
Strip 4mm
2
1
Red Wire- 130mm
Pin 1
4
3
6
5
Blue Wire- 130mm
Pin 2
8
7
Green Wire- 130mm
10
9
Pin 3
4x [EL-MS0205]
Male Molex Pin
12
11
Black Wire- 130mm
Pin 4
14
13
16
15
1x [EL-MS0251]
CONN HOUSING 16POS
130mm +/- 2mm from motor housing
DATE
DRAWN BY
DRAWN BY
MIC
11/22/16
Rev	Date	Changes	Changed By
A	12/7/2016	Initial release
B	1/25/2017	Changed EL-MT0027 to EL-MT0017, Updated Heat shrink tubing length from 180mm to 110mm	TJU
TITLE
CHECKED BY
DATE
NEMA17 Half Height Stepper Motor- 130mm Leads
12/07/2016
BAM
SHEET
FILE NAME
REV.
AS-CB0021
AS-CB0021_RevB_NEMA17_Half_Height
_Stepper_Motor-130mm_Leads_Harness.odg
1
B