Copyright © 2017 Aleph Objects, Inc.
Permission is granted to copy, distribute and/or modify this document
under the terms of the Creative Commons Attribution 4.0 International
Public License (CC BY-SA 4.0).
1x [HD-TB0066]
Flexible Polyolefin Heat Shrink Tubing 1/8" ID Before, 1/16" ID After, 100' L, Black
Length = 20mm
Length = 50mm
Strip 7mm
Strip 7mm
Strip 4mm
1x [EL-WR0103] – 24awg Red Wire
Length = 165mm
2x [EL-MS0205]
Male Molex Pin
12
Strip 7mm
Strip 4mm
Strip 7mm
Length = 50mm
1x [EL-WR0105] – 24awg Black Wire
Length = 165mm
2x [EL-FA0032]
Pelonis FAN 24V 40mmx40mmx10mm Low flow
2x [EL-MS0014]
Noninsulated Wire Ferrule
16 AWG, .28"
1x [HD-TB0066]
Flexible Polyolefin Heat Shrink Tubing 1/8" ID Before, 1/16" ID After, 100' L, Black
Length = 20mm
Rev	Date	Changes	Change By
C	12/19/2016	Replace EL-MS0439 that was created for Odoo BOM implementation with real tubing EL-MS0247, add change history block	MIC/ BAM
D	01/20/2017	Replace EL-MS0247 with smaller diameter heat shrink, HD-TB0066	TJU
DATE
DRAWN BY
DRAWN BY
11/2/2016
Bob B.
TITLE
CHECKED BY
DATE
MIC
TAZ, Dual Extruder, 40mm Fan Harness
11/2/2016
SHEET
FILE NAME
REV.
EL-FA0031
1
EL-FA0031_RevD_TAZ_Dual_Extruder
_40mm_Fan_Harness.odg
D