Copyright © 2017 Aleph Objects, Inc.
Permission is granted to copy, distribute and/or modify this document
under the terms of the Creative Commons Attribution 4.0 International
Public License (CC BY-SA 4.0).
NOTE:
1) All Components are ROHS Compliant
2) Unless Otherwise Noted Tolerances Are:
Decimals	Angles
      .X ± .75 X° ± 1°
    .XX ± .25
  .XXX ± .125
.XXXX ± .050
Break Edges 0.1/0.5
Fillet Radius 0.1/0.5
Length = 65mm
Strip 7mm
Strip 7mm
Strip 4mm
1x [EL-WR0103] – 24awg Red Wire
Length = 150mm
2x [EL-MS0205]
Male Molex Pin
12
Strip 7mm
Strip 4mm
Strip 7mm
Length = 65mm
1x [EL-WR0105] – 24awg Black Wire
Length = 150mm
2x [EL-FA0032]
Pelonis FAN 24V 40mmx40mmx10mm Low flow
2x [EL-MS0416]
⌀2.7mm Solder Sleeve
Rev	Date	Changes	Change By
C	12/19/2016	Replace EL-MS0439 that was created for Odoo BOM implementation with real tubing EL-MS0247, add change history block	MIC/ BAM
D	01/20/2017	Replace EL-MS0247 with smaller diameter heat shrink, HD-TB0066	TJU
E	03/31/2017	Replace ferrule (EL-MS0014) and heatshrink (HD-TB0066) with 2.7mm solder sleeves (EL-MS0416)	TJU
F	07/14/2017	Corrected wire cut lengths for proper reach in assembly	LF
DATE
DRAWN BY
DRAWN BY
11/2/2016
Bob B.
TITLE
CHECKED BY
DATE
TAZ, Dual Extruder, 40mm Fan Harness
SHEET
FILE NAME
REV.
EL-FA0031
1
EL-FA0031_RevF_TAZ_Dual_Extruder
_40mm_Fan_Harness.odg
F