Copyright © 2017 Aleph Objects, Inc.
Permission is granted to copy, distribute and/or modify this document
under the terms of the Creative Commons Attribution 4.0 International
Public License (CC BY-SA 4.0).
NOTE:
1) All Components are ROHS Compliant
2) Unless Otherwise Noted Tolerances Are:
Decimals	Angles
      .X ± .75 X° ± 1°
    .XX ± .25
  .XXX ± .125
.XXXX ± .050
Break Edges 0.1/0.5
Fillet Radius 0.1/0.5
1x [EL-FA0032]
40x40x10 24v Low Flow Fan
Strip 4mm
2x- [EL-MS0205]
Male Molex Pin
Cut Length = 200mm +/- 2mm
Cut length from fan body
Strip 4mm
DATE
DRAWN BY
DRAWN BY
Rev	Date	Changes	Initials
A	12/7/2016	Initial release
B	01/27/2017	Changed EL-FA0034 (5v Low Flow) to EL-FA0032 (24v Low Flow), Changed 120mm cut length to 200mm	TJU
MIC
11/30/2016
TITLE
CHECKED BY
DATE
40mm 24v Low Flow Fan- 200mm Harness
12/07/2016
BAM
SHEET
FILE NAME
REV.
AS-CB0020
AS-CB0020_RevB_40mm_24v_
LowFlowFan-200mm_Harness
1
B