## BoM Structure
BoM Name	Level	Product Reference	Product Name	Quantity	Unit of Measure	BoM Reference	Manufacturer	Manufacturer Ref.	Distributor	Distributor Ref.	Distr. UOM	Price per Unit	Price per BoM Qty
LulzBot TAZ MOARstruder Tool Head		KT-CP0108	LulzBot TAZ MOARstruder Tool Head	1	PCE
	>	AS-TH0032	[AS-TH0032] TAZ, MOARstruder, Extruder Assembly	1	PCE
	> >	AS-CB0010	[AS-CB0010] Zero Sense 175mm Harness	1	PCE
	> > >	EL-MS0141	[EL-MS0141] Term Ring Non Ins 26-22AWG #4 Order Bulk Only	1	PCE		Panduit	P22-4R-M	TTI Global Distribution	P22-4R-M	PCE	0.06 USD/PCE	0.06 USD
	> > >	EL-MS0205	[EL-MS0205] Molex-CONN TERM MALE 22-24AWG TIN - Reels of 20K	1	PCE		Molex	16-02-0107	TTI Global Distribution	16-02-0107	PCE	0.02 USD/PCE	0.02 USD
	> > >	EL-WR0040	[EL-WR0040] Wire - Single Conductor 20AWG SOLID PTFE, RED	175	mm		Thermax	M16878/4BGA-2	Hardware Speciality		ft, 500	0.00 USD/mm	0.17 USD
	> >	AS-CB0011	[AS-CB0011] 40mm 5v Low Flow Fan-160mm Harness	1	PCE
	> > >	EL-FA0034	[EL-FA0034] Pelonis FAN 5V 40x40x10mm Low flow	1	PCE			C4010L05BPLB1b-7	Pelonis Technologies, Inc.	C4010L05BPLB1b-7	PCE	3.07 USD/PCE	3.07 USD
	> > >	EL-MS0205	[EL-MS0205] Molex-CONN TERM MALE 22-24AWG TIN - Reels of 20K	2	PCE		Molex	16-02-0107	TTI Global Distribution	16-02-0107	PCE	0.02 USD/PCE	0.04 USD
	> >	AS-CB0012	[AS-CB0012] Dual 24v Fan 115mm-65mm SS Harness	1	PCE
	> > >	EL-FA0032	[EL-FA0032] Pelonis FAN 24V 40mmx40mmx10mm Low flow	2	PCE			C4010L24BPLB1b-7	Pelonis Technologies, Inc.	C4010L24BPLB1b-7	PCE	3.13 USD/PCE	6.26 USD
	> > >	EL-MS0205	[EL-MS0205] Molex-CONN TERM MALE 22-24AWG TIN - Reels of 20K	2	PCE		Molex	16-02-0107	TTI Global Distribution	16-02-0107	PCE	0.02 USD/PCE	0.04 USD
	> > >	EL-MS0416	[EL-MS0416] Solder Sleeve B155-9002, Clear 0.105" one step	2	PCE		TE Connectivity	B-155-9002	TTI Global Distribution	B-155-9002	PCE	0.29 USD/PCE	0.58 USD
	> > >	EL-WR0109	[EL-WR0109] 24AWG Stranded – Yellow	150	mm				Allcable	HU1569247YW	ft, 1000	0.00 USD/mm	0.01 USD
	> > >	EL-WR0120	[EL-WR0120] 24AWG Stranded Wire – Purple	150	mm				Allcable	HU1569247VT	ft, 1000	0.00 USD/mm	0.01 USD
	> >	AS-CB0014	[AS-CB0014] MOARstruder Thermistor Extension Harness	1	PCE
	> > >	EL-MS0059	[EL-MS0059] Molex-CONN TERM FEMALE 22-24AWG TIN Reels of 20K	2	PCE		Molex	16-02-0086	TTI Global Distribution	16-02-0086	PCE	0.01 USD/PCE	0.03 USD
	> > >	EL-MS0205	[EL-MS0205] Molex-CONN TERM MALE 22-24AWG TIN - Reels of 20K	2	PCE		Molex	16-02-0107	TTI Global Distribution	16-02-0107	PCE	0.02 USD/PCE	0.04 USD
	> > >	EL-WR0103	[EL-WR0103] 24AWG Stranded – Red	110	mm				Allcable	HU1569247RD	ft, 1000	0.00 USD/mm	0.01 USD
	> > >	EL-WR0105	[EL-WR0105] 24AWG Stranded – Black	110	mm				Allcable	HU1569247BK	ft, 1000	0.00 USD/mm	0.01 USD
	> > >	PC-CN0001	[PC-CN0001] Molex-Conn Housing 2POS .100 W/Latch	1	PCE		Molex	050579402	Sager Electronics	050579402	PCE	0.06 USD/PCE	0.06 USD
	> >	AS-HE0015	[AS-HE0015] E3D MOARstruder Hot End, 3.0mm Filament, 1.2mm Nozzle, assembled and crimped	1	PCE
	> > >	EL-MS0205	[EL-MS0205] Molex-CONN TERM MALE 22-24AWG TIN - Reels of 20K	2	PCE		Molex	16-02-0107	TTI Global Distribution	16-02-0107	PCE	0.02 USD/PCE	0.04 USD
	> > >	HE-SH0047	[HE-SH0047] E3D MOARstruder Hot End, 3.0mm Filament, 1.2mm Nozzle, assembled	1	PCE		E3D Online Ltd.		E3D-online	CC-AO-MOAR-ASS	PCE	31.50 USD/PCE	31.50 USD
	> >	AS-TH0005	[AS-TH0005] Extruder Thumb Screw assembly	2	PCE
	> > >	HD-BT0052	[HD-BT0052] Metric Class 12.9 Socket Head Cap Screw M4 Thread, 55mm Length, 0.70mm Pitch	1	PCE			ZT2530055PF0000	Fastenal	ZT2530055PF000	PCE	0.09 USD/PCE	0.09 USD
	> > >	HD-MS0031	[HD-MS0031] Metric Press-Fit Plastic Thumb Screw Head Knurled, Black, Fits M4 Screw, 13mm A, 5.5mm B	1	PCE			11102951	Fastenal	11102951	PCE	0.08 USD/PCE	0.08 USD
	> >	AS-TH0017	[AS-TH0017] TAZ6, Fan Duct Left	1	PCE
	> > >	PP-GP0211	[PP-GP0211] Fan duct left v0.7.4	1	PCE
	> > > >	RM-AB0105	[RM-AB0105] Chroma Strand ABS Filament, Black 2.85mm, 5 lb reel	9.51	g				Chroma Strand Labs, LLC		Reel, 5lb	0.02 USD/g	0.19 USD
	> > >	HD-MS0030	[HD-MS0030] Metric Brass Heat-Set Insert for Plastics Tapered, M3-.5 Internal Thread, 3.8mm Length	2	PCE				Aero-Space Fasteners and Hardware (formerly Colorado Electronic Hardware)	PEM IUBB-M3-1	PCE	0.04 USD/PCE	0.07 USD
	> >	AS-TH0018	[AS-TH0018] TAZ6, Fan Duct Right	1	PCE
	> > >	PP-GP0212	[PP-GP0212] Fan duct right v0.7.4	1	PCE
	> > > >	RM-AB0105	[RM-AB0105] Chroma Strand ABS Filament, Black 2.85mm, 5 lb reel	9.51	g				Chroma Strand Labs, LLC		Reel, 5lb	0.02 USD/g	0.19 USD
	> > >	PP-MP0066	[PP-MP0066] Metric Brass Heat-Set Insert for Plastics, Tapered, M2-.4 Internal Thread, 2.9MM Length	2	PCE				Aero-Space Fasteners and Hardware (formerly Colorado Electronic Hardware)	PEM ZZIUB-48213	PCE	0.05 USD/PCE	0.10 USD
	> > >	HD-MS0030	[HD-MS0030] Metric Brass Heat-Set Insert for Plastics Tapered, M3-.5 Internal Thread, 3.8mm Length	2	PCE				Aero-Space Fasteners and Hardware (formerly Colorado Electronic Hardware)	PEM IUBB-M3-1	PCE	0.04 USD/PCE	0.07 USD
	> >	AS-TH0020	[AS-TH0020] Large Herringbone Black Assembly	1	PCE
	> > >	PP-GP0061	[PP-GP0061] Herringbone Large Gear, Taz, Black	1	PCE
	> > > >	RM-AB0105	[RM-AB0105] Chroma Strand ABS Filament, Black 2.85mm, 5 lb reel	22.7	g				Chroma Strand Labs, LLC		Reel, 5lb	0.02 USD/g	0.45 USD
	> > >	HD-BT0108	[HD-BT0108] Hobbed Bolt, M8 x 50mm Hex head, 26mm offset, Stainless Steel	1	PCE				Quattro Machining Services, Inc.		PCE	5.99 USD/PCE	5.99 USD
	> >	AS-TH0028	[AS-TH0028] Beefy idler Assembly, Black	1	PCE
	> > >	PP-GP0276	[PP-GP0276] Beefy Extruder Idler v0.4	1	PCE
	> > > >	RM-AB0105	[RM-AB0105] Chroma Strand ABS Filament, Black 2.85mm, 5 lb reel	12.66	g				Chroma Strand Labs, LLC		Reel, 5lb	0.02 USD/g	0.25 USD
	> > >	HD-MS0282	[HD-MS0282] 608-2RS ABEC3/C3 Rubber Sealed Bearing - BLACK	1	PCE		JSB Great Bearings	608-2RS ABEC3/C3	JSB Great Bearings	608-2RS ABEC3/C3	PCE	0.42 USD/PCE	0.42 USD
	> > >	HD-RD0004	[HD-RD0004] 8mm Smooth Rod x 18-19mm, Stainless Steel (Nubbin)	1	PCE		Igus, Inc.	EWMR-08-19	Igus, Inc.	EWMR-08-19	PCE	1.50 USD/PCE	1.50 USD
	> >	AS-TH0033	[AS-TH0033] TAZ, MOARstruder Mount with Inserts Assembly	1	PCE
	> > >	PP-GP0246	[PP-GP0246] Opah extruder mount v1.2	1	PCE
	> > > >	RM-AB0106	[RM-AB0106] Chroma Strand ABS Filament, Hammer Gray 2.85mm, 5lb Reel	75.5746	g				Chroma Strand Labs, LLC		Reel, 5lb	0.02 USD/g	1.50 USD
	> > >	HD-MS0030	[HD-MS0030] Metric Brass Heat-Set Insert for Plastics Tapered, M3-.5 Internal Thread, 3.8mm Length	5	PCE				Aero-Space Fasteners and Hardware (formerly Colorado Electronic Hardware)	PEM IUBB-M3-1	PCE	0.04 USD/PCE	0.18 USD
	> >	AS-TH0035	[AS-TH0035] MOARstruder Heat sink Fan duct with Inserts Assembly	1	PCE
	> > >	PP-GP0242	[PP-GP0242] Heatsink fan duct opah v1.1	1	PCE
	> > > >	RM-AB0106	[RM-AB0106] Chroma Strand ABS Filament, Hammer Gray 2.85mm, 5lb Reel	11.3299	g				Chroma Strand Labs, LLC		Reel, 5lb	0.02 USD/g	0.22 USD
	> > >	HD-MS0030	[HD-MS0030] Metric Brass Heat-Set Insert for Plastics Tapered, M3-.5 Internal Thread, 3.8mm Length	4	PCE				Aero-Space Fasteners and Hardware (formerly Colorado Electronic Hardware)	PEM IUBB-M3-1	PCE	0.04 USD/PCE	0.14 USD
	> >	AS-TH0036	[AS-TH0036] MOARstruder Body with Insert Assembly	1	PCE
	> > >	PP-GP0279	[PP-GP0279] Opah extruder body v0.2, 2.1.2.1	1	PCE
	> > > >	RM-AB0106	[RM-AB0106] Chroma Strand ABS Filament, Hammer Gray 2.85mm, 5lb Reel	45.1759	g				Chroma Strand Labs, LLC		Reel, 5lb	0.02 USD/g	0.90 USD
	> > >	HD-MS0030	[HD-MS0030] Metric Brass Heat-Set Insert for Plastics Tapered, M3-.5 Internal Thread, 3.8mm Length	2	PCE				Aero-Space Fasteners and Hardware (formerly Colorado Electronic Hardware)	PEM IUBB-M3-1	PCE	0.04 USD/PCE	0.07 USD
	> >	EL-HR0096	[EL-HR0096] RevB Stepper Motor JST 115mm Harness	1	PCE
	> > >	EL-MS0205	[EL-MS0205] Molex-CONN TERM MALE 22-24AWG TIN - Reels of 20K	4	PCE		Molex	16-02-0107	TTI Global Distribution	16-02-0107	PCE	0.02 USD/PCE	0.07 USD
	> > >	EL-MS0251	[EL-MS0251] CONN HOUSING 16POS .100 DUAL	1	PCE		Molex	22552161	TTI Global Distribution	22552161	PCE	0.53 USD/PCE	0.53 USD
	> > >	EL-MS0351	[EL-MS0351] JST - CONN TERM CRIMP PH 24-30AWG - 8,000 Unit Reel	4	PCE		JST Sales America	SPH-002T-P0.5S	Future Electronics		PCE	0.01 USD/PCE	0.05 USD
	> > >	EL-MS0355	[EL-MS0355] CONN HOUSING PH 6POS 2MM WHITE	1	PCE		JST Sales America	PHR-6	Future Electronics	PHR-6	PCE	0.04 USD/PCE	0.04 USD
	> > >	EL-WR0103	[EL-WR0103] 24AWG Stranded – Red	115	mm				Allcable	HU1569247RD	ft, 1000	0.00 USD/mm	0.01 USD
	> > >	EL-WR0105	[EL-WR0105] 24AWG Stranded – Black	115	mm				Allcable	HU1569247BK	ft, 1000	0.00 USD/mm	0.01 USD
	> > >	EL-WR0107	[EL-WR0107] 24AWG Stranded – White	115	mm				Allcable	HU1569247WE	ft, 1000	0.00 USD/mm	0.01 USD
	> > >	EL-WR0119	[EL-WR0119] 24AWG Stranded Wire – Green	115	mm				Allcable	HU1569247GN	ft, 1000	0.00 USD/mm	0.01 USD
	> >	PP-GP0060	[PP-GP0060] Extruder Washer v3.0, Taz	1	PCE
	> > >	RM-AB0105	[RM-AB0105] Chroma Strand ABS Filament, Black 2.85mm, 5 lb reel	0.2	g				Chroma Strand Labs, LLC		Reel, 5lb	0.02 USD/g	0.00 USD
	> >	PP-GP0062	[PP-GP0062] Herringbone Small Gear, Taz	1	PCE
	> > >	RM-AB0105	[RM-AB0105] Chroma Strand ABS Filament, Black 2.85mm, 5 lb reel	3.49	g				Chroma Strand Labs, LLC		Reel, 5lb	0.02 USD/g	0.07 USD
	> >	PP-GP0244	[PP-GP0244] Opah extruder brace v0.3	1	PCE
	> > >	RM-AB0106	[RM-AB0106] Chroma Strand ABS Filament, Hammer Gray 2.85mm, 5lb Reel	8.4224	g				Chroma Strand Labs, LLC		Reel, 5lb	0.02 USD/g	0.17 USD
	> >	PP-GP0275_v2.2	[PP-GP0275_v2.2] beefy-idler-latch_gray_v2.2	1	PCE
	> > >	RM-AB0106	[RM-AB0106] Chroma Strand ABS Filament, Hammer Gray 2.85mm, 5lb Reel	2.515	g				Chroma Strand Labs, LLC		Reel, 5lb	0.02 USD/g	0.05 USD
	> >	PP-MP0156	[PP-MP0156] Opah Hotend Mount Plate v1.	1	PCE		E3D Online Ltd.	CC-AO-MOUNTING-PLATE	E3D-online	CC-AO-MOUNTING-PLATE	PCE	3.50 USD/PCE	3.50 USD
	> >	DC-LB0104	[DC-LB0104] Tool Head Wiring Connector Alignment Label	1	PCE				Sticker Giant		PCE	0.03 USD/PCE	0.03 USD
	> >	EL-MS0139	[EL-MS0139] Tubing Corrugated Loom 3/8" ID, Black, 1900' Box	100	mm			88-00012	Electronics Distributors Corp.	88-00012	ft, 100	0.00 USD/mm	0.03 USD
	> >	EL-MT0029	[EL-MT0029] NEMA 17 Stepper Motor, Moons' - NOT INCLUDING wire harness	1	PCE			MS17HD6P4150-01-B	Moons' Industries (America), Inc.	MS17HD6P4150-01-B	PCE	8.30 USD/PCE	8.30 USD
	> >	HD-BT0010	[HD-BT0010] M4 x 20 Bolt, SHCS Black-oxide	2	PCE				Fastenal	39527	PCE	0.14 USD/PCE	0.28 USD
	> >	HD-BT0012	[HD-BT0012] M3 Set Screw (Grub Screw)	1	PCE			40818	Fastenal	40818	PCE	0.03 USD/PCE	0.03 USD
	> >	HD-BT0039	[HD-BT0039] Metric Class 12.9 Socket Head Cap Screw, Alloy Steel, M3 Thread, 12MM Length, 0.50MM Pitch	11	PCE			39505	Fastenal	39505	PCE	0.03 USD/PCE	0.32 USD
	> >	HD-BT0041	[HD-BT0041] Metric Class 12.9 Socket Head Cap Screw Alloy Steel, M3 Thread, 25mm Length, 0.50mm Pitch	2	PCE			39508	Fastenal	39508	PCE	0.03 USD/PCE	0.06 USD
	> >	HD-BT0104	[HD-BT0104] M3 x 8 Bolt, BHCS, SST	1	PCE			MB2510008A20000	Fastenal	MB2510008A20000	PCE	0.10 USD/PCE	0.10 USD
	> >	HD-BT0118	[HD-BT0118] M3 x 14 Bolt FHCS, Black-Oxide	4	PCE			40925	Fastenal	40925	PCE	0.02 USD/PCE	0.09 USD
	> >	HD-BT0146	[HD-BT0146] M3 x 12 BHCS, Black Oxide, Class 10.9 Steel	2	PCE				Fastenal	40870	PCE	0.07 USD/PCE	0.14 USD
	> >	HD-BT0172	[HD-BT0172] M3 x 4 Setscrew (Heater Cartridge Set Screw)	2	PCE		Reprapdiscount / PLUG IT LTD		Reprapdiscount / PLUG IT LTD	M3x4 Setscrew	pkg, 2	0.04 USD/PCE	0.08 USD
	> >	HD-MS0027	[HD-MS0027] Extruder Comp Spring - Music Wire, Extruder, 6mm OD, 0.8mm WD, 9.7mm FL	2	PCE			C02400320380M	Associated Spring	C0240-032-0380-M	PCE	0.16 USD/PCE	0.32 USD
	> >	HD-MS0058	[HD-MS0058] Wire Tie, 8" Black, pk 1000	2	PCE			APU-08-18-0-M	Electronics Distributors Corp.	17-01125	pkg, 1000	0.01 USD/PCE	0.03 USD
	> >	HD-MS0282	[HD-MS0282] 608-2RS ABEC3/C3 Rubber Sealed Bearing - BLACK	2	PCE		JSB Great Bearings	608-2RS ABEC3/C3	JSB Great Bearings	608-2RS ABEC3/C3	PCE	0.42 USD/PCE	0.84 USD
	> >	HD-NT0002	[HD-NT0002] M8 Nyloc Nut, Zinc Plated	1	PCE			40163	Fastenal	40163	PCE	0.03 USD/PCE	0.03 USD
	> >	HD-NT0004	[HD-NT0004] M3 Nut, Steel, Zinc Plated	2	PCE			40302	Fastenal	40302	PCE	0.01 USD/PCE	0.01 USD
	> >	HD-NT0011	[HD-NT0011] M4 Nut, Steel, Zinc Plated	4	PCE			40303	Fastenal	40303	PCE	0.01 USD/PCE	0.02 USD
	> >	HD-WA0006	[HD-WA0006] M8 Washer, Steel, Zinc Plated	3	PCE				Fastenal	40357	PCE	0.04 USD/PCE	0.12 USD
	> >	HD-WA0008	[HD-WA0008] Metric Spring Steel Shim - DIN 988 0.5mm Thick, 8mm ID, 14mm OD	1	PCE			11511045	Fastenal	11511045	PCE	0.05 USD/PCE	0.05 USD
	> >	HD-WA0009	[HD-WA0009] Metric Spring Steel Shim - DIN 988 1.0mm Thick, 8mm ID, 14mm OD	1	PCE			11511046	Fastenal	11511046	PCE	0.05 USD/PCE	0.05 USD
	> >	HD-WA0035	[HD-WA0035] Metric 18-8 Stainless Steel External Serrated Lock Washer, M3 Screw Size, 6mm OD, 0.4mm min Thick	1	PCE			11511313	Fastenal	11511313	PCE	0.02 USD/PCE	0.02 USD
	> >	HD-WA0038	[HD-WA0038] Black-Oxide 18-8 Steel Flat Washer, M3 Screw Size, 3.2mm ID, 7.0mm OD	7	PCE				Fastenal	11264395	PCE	0.02 USD/PCE	0.12 USD
	> >	HD-WA0039	[HD-WA0039] Black-Oxide 18-8 Stainless Steel Flat Washer, M4 Screw Size, 4.3mm ID, 9.0mm OD	6	PCE				Fastenal	11264487	PCE	0.02 USD/PCE	0.13 USD
	>	AS-PK0012	[AS-PK0012] TAZ, MOARstruder, Accessories	1	PCE
	> >	SH-PG0006	[SH-PG0006] 6 x 9" 2 Mil Reclosable Bags	1	PCE				Uline	S-1296	pkg, 1000	0.03 USD/PCE	0.03 USD
	> >	HD-WA0038	[HD-WA0038] Black-Oxide 18-8 Steel Flat Washer, M3 Screw Size, 3.2mm ID, 7.0mm OD	1	PCE				Fastenal	11264395	PCE	0.02 USD/PCE	0.02 USD
	> >	HD-BT0007	[HD-BT0007] M3 x 20 Bolt, SHCS Black-oxide	1	PCE				Fastenal	39507	PCE	0.09 USD/PCE	0.09 USD
	> >	TL-CS0117	[TL-CS0117] Elmer's Glue Sticks, .77oz	1	PCE				Amazon	B000U6FJQE	PCE	0.66 USD/PCE	0.66 USD
	> >	SH-PG0003	[SH-PG0003] 4 x 6" 2 Mil Reclosable Polypropylene Bags 1,000/carton	1	PCE				Uline	S-1294	Pkg 1000	0.02 USD/PCE	0.02 USD
	> >	RM-PE0009	[RM-PE0009] Taulman T-glase Clear, 2.85mm Filament, 3.5kg Reel	0.0187	Reel, 3.5kg		TAULMAN3D		TAULMAN3D.COM		Reel, 3.5kg	138.00 USD/Reel, 3.5kg	2.58 USD
	>	DC-LB0115	[DC-LB0115] MOARstruder Tool Head Packaging Sleeve	1	PCE				Preferred Packaging Products, Inc.		PCE	0.92 USD/PCE	0.92 USD
	>	DC-MS0037	[DC-MS0037] Colorado Made Green Sticker	1	PCE				Sticker Giant		PCE	0.06 USD/PCE	0.06 USD
	>	DC-MS0054	[DC-MS0054] Firmware Update Warning Cards	1	PCE				THE PRINT SHOP OF LOVELAND LLC (FORMERLY LIGHT SPEED COLOR)		PCE	0.08 USD/PCE	0.08 USD
	>	DC-MS0060	[DC-MS0060] CONGRATULATIONS!- Accessory Instruction Card	1	PCE				THE PRINT SHOP OF LOVELAND LLC (FORMERLY LIGHT SPEED COLOR)		PCE	0.07 USD/PCE	0.07 USD
	>	HD-MS0375	[HD-MS0375] ESD Foam 1.06" x .6" x .3" - Extruder Pin Insertion	1	PCE				Preferred Packaging Products, Inc.	04075	PCE	0.08 USD/PCE	0.08 USD
	>	SH-BX0071	[SH-BX0071] Tool Head Outer Carton 7-7/8 x 6-15/16 x 7-11/16 32 ECT B White Die Cut Carton	1	PCE		Preferred Packaging Products, Inc.		Preferred Packaging Products, Inc.		PCE	0.89 USD/PCE	0.89 USD
	>	SH-BX0072	[SH-BX0072] Tool Head Inner Carton 6-15/16 x 6-9/16 x 1-5/8 32 ECT B White Die Cut Carton	1	PCE		Preferred Packaging Products, Inc.		Preferred Packaging Products, Inc.		PCE	0.52 USD/PCE	0.52 USD
	>	SH-PA0043	[SH-PA0043] Korrvu US29803N00 Retention Pack (Holds all Print Heads)	1	PCE				Preferred Packaging Products, Inc.		PCE	2.97 USD/PCE	2.97 USD
	>	SH-PG0131	[SH-PG0131] #260 White Reinforced Gummed Tape with LulzBot Printed Logo, 10 Pack	203	mm		Preferred Packaging Products, Inc.	0815	Preferred Packaging Products, Inc.	0815	Roll 450' - 10pk	0.00 USD/mm	0.20 USD
	>	SH-PA0051	[SH-PA0051] Mailing Labels - Clear Acetate, 2"	2	PCE		Uline	S-5504	Uline	S-5504	pkg, 1000	0.02 USD/PCE	0.04 USD
												Total BoM Price:	79.26 USD