## BOM Structure
BOM Name	Level	Product Reference	Product Name	Quantity	Unit of Measure	Reference
LulzBot TAZ Single Extruder Tool Head v2.1				1	PCE
	>	AS-TH0014	[AS-TH0014] TAZ6, Olive Oil, Extruder Assembly	1	PCE
	> >	AS-TH0015	[AS-TH0015] TAZ6, Extruder Mount with Inserts	1	PCE
	> > >	HD-MS0030	[HD-MS0030] Metric Brass Heat-Set Insert for Plastics Tapered, M3-.5 Internal Thread, 3.8mm Length	5	PCE
	> > >	PP-GP0208	[PP-GP0208] Extruder Mount TAZ6 v0.8	1	PCE
	> > > >	RM-AB0082	[RM-AB0082] Black ABS 3mm Filament, 5lb Reel Village Plastics	62.7	g
	> >	AS-TH0003	[AS-TH0003] Large Herringbone, Green with Hob Bolt Assembly	1	PCE
	> > >	HD-BT0108	[HD-BT0108] Hobbed Bolt, M8 x 50mm Hex head, 26mm offset, Stainless Steel	1	PCE
	> > >	PP-GP0191	[PP-GP0191] Herringbone Large Gear v1.3, Lulzbot green	1	PCE
	> > > >	RM-AB0096	[RM-AB0096] LulzBot Green ABS 3mm Filament, 5lb Reel Village Plastic	23.71	g
	> >	AS-CB0005	[AS-CB0005] 40mm 5v Low Flow Fan-150mm Harness	1	PCE
	> > >	EL-FA0034	[EL-FA0034] Pelonis FAN 5V 40x40x10mm Low flow	1	PCE
	> > >	EL-MS0205	[EL-MS0205] Molex-CONN TERM MALE 22-24AWG TIN - Reels of 20K	2	PCE
	> >	EL-HR0095	[EL-HR0095] Extruder Fan Harness TAZ 6, v0.1	1	PCE
	> > >	EL-FA0032	[EL-FA0032] Pelonis FAN 24V 40mmx40mmx10mm Low flow	2	PCE
	> > >	EL-MS0205	[EL-MS0205] Molex-CONN TERM MALE 22-24AWG TIN - Reels of 20K	2	PCE
	> > >	EL-WR0107	[EL-WR0107] 24AWG Stranded – White	130	mm
	> > >	EL-WR0111	[EL-WR0111] 24AWG Stranded – Blue	130	mm
	> > >	HD-TB0066	[HD-TB0066] Flexible Polyolefin Heat Shrink Tubing 1/8" ID Before, 1/16" ID After, 100' L, Black	40	mm
	> > >	EL-MS0014	[EL-MS0014] Noninsulated Wire Ferrule, 16 AWG, .28" Pin Length	2	PCE
	> >	EL-HR0096	[EL-HR0096] RevB Stepper Motor JST 115mm Harness	1	PCE
	> > >	EL-MS0205	[EL-MS0205] Molex-CONN TERM MALE 22-24AWG TIN - Reels of 20K	4	PCE
	> > >	EL-MS0251	[EL-MS0251] CONN HOUSING 16POS .100 DUAL	1	PCE
	> > >	EL-MS0351	[EL-MS0351] JST - CONN TERM CRIMP PH 24-30AWG - 8,000 Unit Reel	4	PCE
	> > >	EL-MS0355	[EL-MS0355] CONN HOUSING PH 6POS 2MM WHITE	1	PCE
	> > >	EL-WR0103	[EL-WR0103] 24AWG Stranded – Red	115	mm
	> > >	EL-WR0105	[EL-WR0105] 24AWG Stranded – Black	115	mm
	> > >	EL-WR0107	[EL-WR0107] 24AWG Stranded – White	115	mm
	> > >	EL-WR0119	[EL-WR0119] 24AWG Stranded Wire – Green	115	mm
	> >	AS-CB0006	[AS-CB0006] X-Max-185mm Purple Harness	2	PCE
	> > >	EL-MS0142	[EL-MS0142] Conn Recept Faston 22-26AWG .110 - Reel of 3K	1	PCE
	> > >	EL-MS0205	[EL-MS0205] Molex-CONN TERM MALE 22-24AWG TIN - Reels of 20K	1	PCE
	> > >	EL-WR0120	[EL-WR0120] 24AWG Stranded Wire – Purple	185	mm
	> >	AS-TH0016	[AS-TH0016] Extruder Heatsink Fan duct with Insert Assembly	1	PCE
	> > >	HD-MS0030	[HD-MS0030] Metric Brass Heat-Set Insert for Plastics Tapered, M3-.5 Internal Thread, 3.8mm Length	4	PCE
	> > >	PP-GP0232	[PP-GP0232] heatsink-fan-duct_black_v0.6	1	PCE
	> > > >	RM-AB0082	[RM-AB0082] Black ABS 3mm Filament, 5lb Reel Village Plastics	11.07	g
	> >	AS-TH0017	[AS-TH0017] TAZ6, Fan Duct Left	1	PCE
	> > >	HD-MS0030	[HD-MS0030] Metric Brass Heat-Set Insert for Plastics Tapered, M3-.5 Internal Thread, 3.8mm Length	2	PCE
	> > >	PP-GP0211	[PP-GP0211] Fan duct left v0.7.4	1	PCE
	> > > >	RM-AB0082	[RM-AB0082] Black ABS 3mm Filament, 5lb Reel Village Plastics	9.51	g
	> >	AS-TH0018	[AS-TH0018] TAZ6, Fan Duct Right	1	PCE
	> > >	HD-MS0030	[HD-MS0030] Metric Brass Heat-Set Insert for Plastics Tapered, M3-.5 Internal Thread, 3.8mm Length	2	PCE
	> > >	PP-GP0212	[PP-GP0212] Fan duct right v0.7.4	1	PCE
	> > > >	RM-AB0082	[RM-AB0082] Black ABS 3mm Filament, 5lb Reel Village Plastics	9.51	g
	> > >	PP-MP0066	[PP-MP0066] Metric Brass Heat-Set Insert for Plastics, Tapered, M2-.4 Internal Thread, 2.9MM Length	2	PCE
	> >	AS-TH0004	[AS-TH0004] Extruder Idler Block with Bearing Assembly	1	PCE
	> > >	HD-RD0004	[HD-RD0004] 8mm Smooth Rod x 18-19mm, Stainless Steel (Nubbin)	1	PCE
	> > >	HD-MS0282	[HD-MS0282] 608-2RS ABEC3/C3 Rubber Sealed Bearing - BLACK	1	PCE
	> > >	PP-GP0193	[PP-GP0193] Extruder Idler Block v1.4c, Taz & Mini	1	PCE
	> > > >	RM-AB0082	[RM-AB0082] Black ABS 3mm Filament, 5lb Reel Village Plastics	9.3	g
	> >	AS-TH0005	[AS-TH0005] Extruder Thumb Screw assembly	2	PCE
	> > >	HD-BT0052	[HD-BT0052] Metric Class 12.9 Socket Head Cap Screw M4 Thread, 55mm Length, 0.70mm Pitch	1	PCE
	> > >	HD-MS0031	[HD-MS0031] Metric Press-Fit Plastic Thumb Screw Head Knurled, Black, Fits M4 Screw, 13mm A, 5.5mm B	1	PCE
	> >	AS-HE0002	[AS-HE0002] .50mm Hot End Assembly, for single	1	PCE
	> > >	HD-BT0172	[HD-BT0172] M3 x 4 Setscrew (Heater Cartridge Set Screw)	1	PCE
	> > >	HD-BT0173	[HD-BT0173] Heat Sink Setscrew (M2 x 6 SCHS)	1	PCE
	> > >	PP-MP0133	[PP-MP0133] Hexagon Heatsink for 3mm Filament	1	PCE
	> > >	PP-MP0134	[PP-MP0134] Hexagon Heater Block with Holes for Retention Plate and Hexagon Logo Laser Etched on Front	1	PCE
	> > >	PP-MP0135	[PP-MP0135] 0.5mm Nozzle for 3mm Filament	1	PCE
	> > >	PP-MP0136	[PP-MP0136] Thermistor Retention Plate	1	PCE
	> > >	HD-BT0104	[HD-BT0104] M3 x 8 Bolt, BHCS, SST	2	PCE
	> > >	AS-CB0007	[AS-CB0007] Heater Cartridge 180mm Harness	1	PCE
	> > > >	EL-MS0205	[EL-MS0205] Molex-CONN TERM MALE 22-24AWG TIN - Reels of 20K	2	PCE
	> > > >	EL-MS0377	[EL-MS0377] 24V 30W Heater Cartridge, 23cm Leads (with no connectors on end)	1	PCE
	> > >	AS-CB0008	[AS-CB0008] Thermistor 150mm Harness	1	PCE
	> > > >	EL-MS0212	[EL-MS0212] Molex-CONN PIN 24-30AWG Crimp Tin, 20,000 Unit Reel	2	PCE
	> > > >	EL-TH0011	[EL-TH0011] Semitec GT2 Thermistor (100kOhm type) 23cm Leads with no connectors on end.	1	PCE
	> > >	HD-WA0035	[HD-WA0035] Metric 18-8 Stainless Steel External Serrated Lock Washer, M3 Screw Size, 6mm OD, 0.4mm min Thick	1	PCE
	> > >	AS-CB0009	[AS-CB0009] Zero Sense 155mm Harness	1	PCE
	> > > >	EL-MS0141	[EL-MS0141] Term Ring Non Ins 26-22AWG #4 Order Bulk Only	1	PCE
	> > > >	EL-MS0205	[EL-MS0205] Molex-CONN TERM MALE 22-24AWG TIN - Reels of 20K	1	PCE
	> > > >	EL-WR0040	[EL-WR0040] Wire - Single Conductor 20AWG SOLID PTFE, RED	155	mm
	> >	DC-LB0104	[DC-LB0104] Tool Head Wiring Connector Alignment Label	1	PCE
	> >	EL-MS0139	[EL-MS0139] Tubing Corrugated Loom 3/8" ID, Black, 1900' Box	100	mm
	> >	EL-MT0029	[EL-MT0029] NEMA 17 Stepper Motor, Moons' - NOT INCLUDING wire harness	1	PCE
	> >	EL-SW0022	[EL-SW0022] SWITCH BASIC SPDT 3A .110QC 125V	1	PCE
	> >	HD-BT0012	[HD-BT0012] M3 Set Screw (Grub Screw)	1	PCE
	> >	HD-BT0039	[HD-BT0039] Metric Class 12.9 Socket Head Cap Screw, Alloy Steel, M3 Thread, 12MM Length, 0.50MM Pitch	11	PCE
	> >	HD-BT0041	[HD-BT0041] Metric Class 12.9 Socket Head Cap Screw Alloy Steel, M3 Thread, 25mm Length, 0.50mm Pitch	2	PCE
	> >	HD-BT0010	[HD-BT0010] M4 x 20 Bolt, SHCS Black-oxide	2	PCE
	> >	HD-BT0107	[HD-BT0107] Metric Class 12.9 Socket Head Cap Screw Alloy Steel, Black, M2 Thread, 10mm Length, 0.4mm Pitch	2	PCE
	> >	HD-BT0118	[HD-BT0118] M3 x 14 Bolt FHCS, Black-Oxide	4	PCE
	> >	HD-MS0027	[HD-MS0027] Extruder Comp Spring - Music Wire, Extruder, 6mm OD, 0.8mm WD, 9.7mm FL	2	PCE
	> >	HD-MS0058	[HD-MS0058] Wire Tie, 8" Black, pk 1000	2	PCE
	> >	HD-MS0282	[HD-MS0282] 608-2RS ABEC3/C3 Rubber Sealed Bearing - BLACK	2	PCE
	> >	HD-NT0002	[HD-NT0002] M8 Nyloc Nut, Zinc Plated	1	PCE
	> >	HD-NT0004	[HD-NT0004] M3 Nut, Steel, Zinc Plated	2	PCE
	> >	HD-NT0011	[HD-NT0011] M4 Nut, Steel, Zinc Plated	4	PCE
	> >	HD-WA0006	[HD-WA0006] M8 Washer, Steel, Zinc Plated	3	PCE
	> >	HD-WA0008	[HD-WA0008] Metric Spring Steel Shim - DIN 988 0.5mm Thick, 8mm ID, 14mm OD	1	PCE
	> >	HD-WA0009	[HD-WA0009] Metric Spring Steel Shim - DIN 988 1.0mm Thick, 8mm ID, 14mm OD	1	PCE
	> >	HD-WA0012	[HD-WA0012] Steel Flat Washer, DIN 125 zinc-plated class 4,M2 screw sz, 5mm OD, .25mm-.35mm thick	2	PCE
	> >	HD-WA0038	[HD-WA0038] Black-Oxide 18-8 Stainless Steel Flat Washer, M3 Screw Size, 3.2mm ID, 7.0mm OD	5	PCE
	> >	HD-WA0039	[HD-WA0039] Black-Oxide 18-8 Stainless Steel Flat Washer, M4 Screw Size, 4.3mm ID, 9.0mm OD	6	PCE
	> >	PP-GP0060	[PP-GP0060] Extruder Washer v3.0, Taz	1	PCE
	> > >	RM-AB0082	[RM-AB0082] Black ABS 3mm Filament, 5lb Reel Village Plastics	0.2	g
	> >	PP-GP0091	[PP-GP0091] Extruder Latch v2.1	1	PCE
	> > >	RM-AB0082	[RM-AB0082] Black ABS 3mm Filament, 5lb Reel Village Plastics	2.46	g
	> >	PP-GP0186	[PP-GP0186] extruder body hex black v1.4.1	1	PCE
	> > >	RM-AB0082	[RM-AB0082] Black ABS 3mm Filament, 5lb Reel Village Plastics	32.82	g
	> >	PP-GP0192	[PP-GP0192] Herringbone Small Gear v1.1, Lulzbot green	1	PCE
	> > >	RM-AB0096	[RM-AB0096] LulzBot Green ABS 3mm Filament, 5lb Reel Village Plastic	3.47	g
	> >	PP-MP0137	[PP-MP0137] Standard Hexagon Mount Plate	1	PCE
	> >	DC-LB0094	[DC-LB0094] Serial number label sheets (blank) 100/pk 105 up - 1.25" x 0.375"	1	PCE
	>	SH-BX0055	[SH-BX0055] TAZ 6 Tool Head and Accessory Box: 9-1/2 x 7 x 3-7/8 Die Cut, 32 ECT, B Flute, Kraft, Plain	1	PCE
	>	SH-PA0049	[SH-PA0049] Korrvu Medium Retention Pack for Standard Tool Heads	1	PCE
	>	HD-MS0375	[HD-MS0375] ESD Foam 1.06" x .6" x .3" - Extruder Pin Insertion	1	PCE
	>	HD-MS0058	[HD-MS0058] Wire Tie, 8" Black, pk 1000	1	PCE
	>	DC-MS0054	[DC-MS0054] Firmware Update Warning Cards	1	PCE
	>	SH-PG0019	[SH-PG0019] Avery® White Shipping Labels for Laser Printers with TrueBlock Technology, 2 Inches x 4 Inches (5963)	1	PCE
	>	DC-LB0060	[DC-LB0060] Tool head ID label, TAZ 5 0.5mm Nozzle	1	PCE