## Sheet1
				Kim
				200
Category	AO Part #	Description	Manufacturer	Manufacturer Part Number	Distributor	Distributor SKU	Qty Per	UOM	Price Per Unit	Price Total	Qty to order	PO	Date	ETA	Notes

Mechanical	HE-SH0031	Hexagon Hotend, Lulzbot Edition, 3.0mm Filament, 0.5mm nozzle	RepRapDiscount		RepRapDiscount		1	ea	$23.00	$23.00	200	PO14076	06/20/16	7/250	toni
Mechanical	HD-MS0282	608-2RS ABEC3/C3 Rubber Sealed Bearing – BLACK	JSB	608-2RS ABEC3/C3	JSB	608-2RS ABEC3/C3	3	ea	$0.42	$1.26	600	PO13910	06/09/16	07/10/16	Order 1100 per Toni
Mechanical	HD-RD0004	8mm Smooth Rod x 18-19mm, Stainless Steel (Nubbin)	Igus	EWMR-08-19	Igus	EWMR-08-19	1	ea	$1.50	$1.50	200	PO13874	06/08/16	06/29/16
Hardware	HD-BT0108	Hobbed Bolt, M8 x 50mm Hex head, 26mm offset, Stainless Steel	Quattro		Quattro		1	ea	$4.99	$4.99	200				Per TS, no need to order there is a surplus in inventory and another scheduled PO will be placed in July for Q3 & 4 Needs see quote pending 13883.
Hardware	HD-NT0002	M8 Nyloc Nut, Zinc Plated	Fastenal	40352	Fastenal	40352	1	ea	$0.03	$0.03	200	PO13897	06/09/16	06/17/16
Hardware	HD-WA0006	M8 Washer, Steel, Zinc Plated	Fastenal	1140357	Fastenal	1140357	3	ea	$0.01	$0.03	600	PO13897	06/09/16	06/17/16
Hardware	HD-WA0009	Metric Spring Steel Shim - DIN 988 1.0mm Thick, 8mm ID, 14mm OD	Fastenal	11511046	Fastenal	11511046	1	ea	$0.05	$0.05	200	PO13897	06/09/16	06/17/16
Hardware	HD-WA0008	Metric Spring Steel Shim - DIN 988 0.5mm Thick, 8mm ID, 14mm OD	Fastenal	11511045	Fastenal	11511045	1	ea	$0.05	$0.05	200	PO13897	06/09/16	06/17/16
Hardware	HD-BT0052	M4 x 55 Bolt, SHCS Black-OxideMetric Class 12.9 Socket Head Cap Screw M4 Thread, 55mm Length, 0.70mm Pitch	Fastenal	ZT2530055PF000	Fastenal	ZT2530055PF0000	2	ea	$0.08	$0.16	400	PO13897	06/09/16	06/17/16
Hardware	HD-BT0010	M4 x 20 Bolt SHCS Black-Oxide	Fastenal	1139527	Fastenal	1139527	2	ea	$0.01	$0.03	400	PO13897	06/09/16	06/17/16
Hardware	HD-WA0039	Black-Oxide 18-8 Stainless Steel Flat Washer, M4 Screw Size, 4.3mm ID, 9.0mm OD	Fastenal	11264487	McMaster-Carr	98269A430	6	ea	$0.02	$0.12	1200	PO13897	06/09/16	06/17/16
Hardware	HD-NT0011	M4 Nut, Steel, Zinc Plated	Fastenal	40303	Fastenal	40303	4	ea	$0.00	$0.02	800	PO13897	06/09/16	06/17/16
Hardware	HD-MS0027	Extruder Comp Spring - Music Wire, Extruder, 6mm OD, 0.8mm WD, 9.7mm FL	Associated Spring	C0240-032-0380-M	Associated Spring	C0240-032-0380-M	2	ea	$0.06	$0.12	400				85,000 on hand
Hardware	HD-BT0041	Metric Class 12.9 Socket Head Cap Screw Alloy Steel, M3 Thread, 25mm Length, 0.50mm Pitch	Fastenal	39508	Fastenal	39508	2	ea	$0.03	$0.06	400	PO13897	06/09/16	06/17/16
Hardware	HD-BT0039	Metric Class 12.9 Socket Head Cap Screw, Alloy Steel, M3 Thread, 12MM Length, 0.50MM Pitch	Fastenal	39505	Fastenal	39505	11	ea	$0.01	$0.13	2200	PO13897	06/09/16	06/17/16
Hardware	HD-BT0118	M3 x 14 Bolt FHCS, Black-Oxide	Fastenal	40925	Fastenal	40925	4	ea	$0.02	$0.07	800	PO13897	06/09/16	06/17/16
Hardware	HD-BT0012	M3 Set Screw (Grub Screw)	Fastenal	40818	Fastenal	40818	1	ea	$0.02	$0.02	200	PO13897	06/09/16	06/17/16
Hardware	HD-WA0038	Black-Oxide 18-8 Stainless Steel Flat Washer, M3 Screw Size, 3.2mm ID, 7.0mm OD	Fastenal	11264395	McMaster-Carr	98269A420	5	ea	$0.02	$0.08	1000	PO13897	06/09/16	06/17/16
Hardware	HD-NT0004	M3 Nut, Steel, Zinc Plated	Fastenal	40302	Fastenal	40302	2	ea	$0.01	$0.01	400	PO13897	06/09/16	06/17/16
Hardware	HD-MS0030	Metric Brass Heat-Set Insert for Plastics Tapered, M3-.5 Internal Thread, 3.8mm Length	CEH – Colorado Electrical Hardware	IUBB-M3-1	CEH – Colorado Electrical Hardware	IUBB-M3-1	13	ea	$0.04	$0.46	2600	PO13902	06/09/16	06/17/16
Hardware	HD-BT0107	Metric Class 12.9 Socket Head Cap Screw Alloy Steel, Black, M2 Thread, 10mm Length, 0.4mm Pitch	Fastenal	134599	Fastenal	134599	4	ea	$0.02	$0.09	800	PO13897	06/09/16	06/17/16
Hardware	HD-WA0012	Steel Flat Washer, DIN 125 zinc-plated class 4,M2 screw sz, 5mm OD, .25mm-.35mm thick	Fastenal	40350	Fastenal	40350	4	ea	$0.00	$0.01	800	PO13897	06/09/16	06/17/16
Hardware	HD-WA0027	Metric 18-8 Stainless Steel Internal-Tooth Lock Washer, M3 Screw Size, 6mm OD, .4mm min Thick	Fastenal	WF6330000A20000	McMaster-Carr	93925A240	1	ea	$0.05	$0.05	200	PO13897	06/09/16	06/17/16
Hardware	PP-MP0066	Metric Brass Heat-Set Insert for Plastics, Tapered, M2-.4 Internal Thread, 2.9MM Length	CEH – Colorado Electrical Hardware	ZZQIUB-48213	CEH – Colorado Electrical Hardware	ZZQIUB-48213	2	ea	$0.05	$0.10	400	PO13902	06/09/16	06/17/16
Hardware	HD-MS0058	Wire Tie, 8" Black	EDC – Electronics Distributors Corporation	APU-08-18-0-M	EDC – Electronics Distributors Corporation	APU-08-18-0-M	2	ea	$0.02	$0.04	400			see note	280,000 on hand do not need to purchase.
Electronic	EL-MT0029	NEMA 17 Stepper Motor, Moons' - NOT INCLUDING wire harness - As per attached Drawing.	Moons	MS17HD6P4150MS17HD6P4150-01-B	Moons	MS17HD6P4150-01-B	1	ea	$22.83	$22.83	200				OK, per Toni 11,548 on hand
Electronic	EL-FA0032	Pelonis FAN 24V 40x40mm Low flow	Pelonis	C4010L24BPLB1-7	Pelonis	C4010L24BPLB1-7	2	ea	$3.13	$6.26	400	PO13892	06/08/16	06/30/16
Electronic	EL-FA0034	Pelonis FAN 5V 40x10mm Low flow	Pelonis	C4010L05BPLB1b-7	Pelonis	C4010L05BPLB1b-7	1	ea	$3.07	$3.07	200	PO13892	06/08/16	06/30/16
Electronic	EL-SW0021	Switch SIM Roll SPDT 3A 125V	Omron	SG-3GL13PT	TTI	SW768-ND	1	ea	$0.59	$0.59	200				26k on hand from last order w/TTI
Electronic	EL-MS0141	Term Ring Non Ins 26-22AWG #4 Order Bulk Only	Panduit	P22-4R-M	TTI	P22-4R-M	1	ea	$0.06	$0.06	200	PO13886	06/08/16	06/17/16	order bulk only
Electronic	EL-MS0142	Conn Recept Faston 22-26AWG .110 - Reel of 3K	Molex	7-520365-2	TTI	7-520365-2	2	ea	$0.08	$0.15	400	PO13886	06/08/16	06/17/16	3k reel
Electronic	EL-MS0012	Noninsulated Wire Ferrule, 24-20 AWG, .31" Pin Length Packs of 100	Mcmaster	9681K15	McMaster-Carr	9681K15	2	ea	$0.06	$0.13	400	PO13905	06/09/16	06/10/16	mcmaster
Electronic	EL-MS0205	Molex-CONN TERM MALE 22-24AWG TIN - Reels of 20K	Molex	16-02-0107	TTI	16-02-0107	15	ea	$0.02	$0.28	3000	PO13886	06/08/16	06/17/16	20000 reel
Electronic	HD-TB0032	Heat-Shrink Tubing 1/8" ID Before, 1/16" ID After, 100' L, Black	EDC	84-01250	McMaster-Carr	7856K33	40	mm	$0.00	$0.06	8000	PO13890	06/08/16	06/15/16	27 ft
Electronic	EL-MS0251	CONN HOUSING 16POS .100 DUAL	Molex	22552161	TTI	22552161	1	ea	$0.53	$0.53	200	PO13886	06/08/16	06/17/16	bulk
Electronic	EL-WR0107	24AWG Stranded – White	Allcable	HU1569247WE	Allcable	HU1569247WE	130	mm	$0.00	$0.01	26000	PO13924	06/13/16	06/17/16	$23 / 100' 86 ft
Electronic	EL-WR0111	24AWG Stranded – Blue	Allcable	HU1569247BE	Allcable	HU1569247BE	130	mm	$0.00	$0.01	26000	PO13924	06/13/16	06/17/16	$23 / 100' 86 ft
Electronic	EL-WR0120	24AWG Stranded – Purple	Allcable	HU1569247VT	Allcable	HU1569247VT	370	mm	$0.00	$0.03	74000	PO13924	06/13/16	06/17/16	243 ft
Electronic	EL-WR0040	Wire - Single Conductor 20AWG SOLID PTFE, RED	Alpha Wire	2856/1	Allcable		175	mm	$0.00	$0.64	35000	PO13924	06/13/16	06/17/16	115 ft
Printed	PP-GP0186	Wade extruder body for Hex nozzle v1.0	Aleph Objects, inc.	PP-GP0186	Aleph Objects, inc.	PP-GP0186	1	ea	$4.01	$4.01	200
Printed	PP-GP0091	extruder_latch	Aleph Objects, inc.	PP-GP0091	Aleph Objects, inc.	PP-GP0091	1	ea	$0.26	$0.26	200
Printed	PP-GP0062	herringbone_small_gear	Aleph Objects, inc.	PP-GP0062	Aleph Objects, inc.	PP-GP0062	1	ea	$0.34	$0.34	200
Printed	PP-GP0061	herringbone_large_gear	Aleph Objects, inc.	PP-GP0061	Aleph Objects, inc.	PP-GP0061	1	ea	$2.43	$2.43	200
Printed	PP-GP0060	Wade Reloaded Bearing Washer	Aleph Objects, inc.	PP-GP0060	Aleph Objects, inc.	PP-GP0060	1	ea	$0.02	$0.02	200
Printed	PP-GP0193	Extruder Idler Block v1.4c, Taz & Mini	Aleph Objects, inc.	PP-GP0193	Aleph Objects, inc.	PP-GP0193	1	ea	$0.90	$0.90	200
Printed	PP-GP0232	Heatsink Fan Duct, TAZ 6, v1.0	Aleph Objects, inc.	PP-GP0232	Aleph Objects, inc.	PP-GP0232	1	pcs	$1.25	$1.25	200
Printed	PP-GP0212	Fan duct right v0.1, TAZ	Aleph Objects, inc.	PP-GP0212	Aleph Objects, inc.	PP-GP0212	1	pcs	$1.70	$1.70	200
Printed	PP-GP0211	Fan duct left v0.1, TAZ	Aleph Objects, inc.	PP-GP0211	Aleph Objects, inc.	PP-GP0211	1	pcs	$1.70	$1.70	200
Printed	PP-GP0208	Dual fan hextruder mount v0.5	Aleph Objects, inc.	PP-GP0208	Aleph Objects, inc.	PP-GP0208	1	ea	$6.51	$6.51	200
Electronic	EL-MS0351	JST – CONN TERM CRIMP PH 24-30AWG	JST Sales America, Inc.	SPH-002T-P0.5S	Digi-Key /Future Electronics	455-1127-1-ND	4	pcs	$0.01	$0.05	800	PO13896	06/09/16	06/15/16
Electronic	EL-MS0355	CONN HOUSING PH 6POS 2MM WHITE	JST Sales America, Inc.	PHR-6	Future / Digikey	PHR-6	1	ea	0.0415	0.0415	200	PO13896	06/09/16	06/15/16
Electronic	EL-WR0103	24AWG Stranded – Red	Allcable	HU1569247RD	Allcable	HU1569247RD	120	mm	$0.00	$0.01	24000	PO13924	06/13/16	06/17/16	79 ft
Electronic	EL-WR0105	24AWG Stranded – Black	Allcable	HU1569247BK	Allcable	HU1569247BK	120	mm	$0.00	$0.01	24000	PO13924	06/13/16	06/17/16	79 ft
Electronic	EL-WR0111	24AWG Stranded – Blue	Allcable	HU1569247BE	Allcable	HU1569247BE	120	mm	$0.00	$0.01	24000	PO13924	06/13/16	06/17/16	79 ft
Electronic	EL-WR0119	24AWG Stranded – Green	Allcable	HU1569247GN	Allcable	HU1569247GN	120	mm	$0.00	$0.01	24000	PO13924	06/13/16	06/17/16	79 ft
				0
				0
				$86.22		Total per print head
		Packaging is needed to be added
		printed box labels are not needing to be ordered, per BAM 6/10
				86.25