## Sheet1
AO-Hex Printhead v0.1

part	qty	Notes	AO Part No	Cost per	Cost total
Hextruder Block (body)	1	new		$4.01	$4.01
Herringbone small gear	1	Red		$0.34	$0.34
Herringbone large gear	1	Red		$2.34	$2.34
Reloaded bearing washer	1		PP-GP0060	$0.02	$0.02
Hobbed Bolt M8x50 26mm offset	1		HD-BT0108	$5.50	$5.50
Extruder latch	1	Red		$0.26	$0.26
Extruder idler block	1		PP-GP0059	$0.90	$0.90
Motor wires -2	1		EL-HR0016-2	$13.72	$13.72
8mm smooth rod x 18-19mm, Stainless Steel	1		HD-RD0004	$4.73	$4.73
608 Bearing	3	needs to be sealed type	HD-MS0013	$0.45	$1.35
Extruder comp spring – music wire	2		HD-MS0027	$0.22	$0.44
M3 set screw	1		HD-BT0012	$0.02	$0.02
M3x12mm SCHS	4		HD-BT0039	$0.01	$0.05
M3x25 SCHS	1		HD-BT0041	$0.03	$0.03
M3 washer	5		HD-WA0001	$0.00	$0.01
M3 Nut	2		HD-NT0004	$0.01	$0.02
M4x55 SCHS	2		HD-BT0052	$0.08	$0.16
Black plastic thumbscrew for M4	2		HD-MS0031	$0.10	$0.19
M4 Nut, Zinc Plated Steel	2		HD-NT0011	$0.00	$0.01
M4 Washer	4		HD-WA0005	$0.00	$0.01
M8 Nyloc Nut	1		HD-NT0002	$0.05	$0.05
M8 Washer, zinc plated steel	3		HD-WA0006	$0.01	$0.04
M8 Shim Washer, 0.5mm	1		HD-WA0008	$0.05	$0.05
M8 Shim Washer, 1.0mm	1		HD-WA0009	$0.06	$0.06
Hextruder Mount, TAZ	1	new		$6.50	$6.50
Brass M3 heatset inserts	4		HD-MS0030	$0.07	$0.29
M4 Nut, Zinc Plated Steel	2		HD-NT0011	$0.00	$0.01
M4 washer	2		HD-WA0005	$0.00	$0.01
M4x20 SCHS	2		HD-BT0010	$0.04	$0.07
Label, Extruder E-step Number	1		DC-LB0017	$1.00	$1.00
Extruder Fan Mount v1.0, TAZ	1		PP-GP0153	$1.12	$1.12
Brass M3 heatset inserts	4		HD-MS0030	$0.07	$0.29
12 or 24V DC fan, 40x40x10	1		2 PN's	$2.50	$2.50
Male pin, 24-30AWG tin crimp	2		EL-MS0058	$0.00	$0.00
Male 2 pin connector housing	1		PP-MP0059	$0.00	$0.00
M3 washer	2		HD-WA0001	$0.00	$0.00
M3x12mm SCHS	6		HD-BT0039	$0.01	$0.07
AO-Hex hotend kit	1			$24.00	$24.00
micro blower	1			$8.00	$8.00
M2 heatset insert	1		PP-MP0066	$0.09	$0.09
M2x6 SCHS	1			$0.05	$0.05

Shipping Materials

Harness
24AWG Stranded – Red	1000	mm	EL-WR0103	$0.00	$0.26			Digikey	C2015R-1000-ND
24AWG Stranded – Black	1000	mm	EL-WR0105	$0.00	$0.26			Digikey	C2015B-1000-ND
14-POS, free hanging	1		EL-MS0131	$2.51	$2.51			Digikey	A1358-ND
20-24 AWG Tin Pin for Plug	2		EL-MS0123	$0.22	$0.45			Digikey	A31991TR-ND
Cable Clamp for 14-Pos; 0.453” opening	1		EL-MS0129	$2.55	$2.55			Digikey	A32516-ND
CONN TERM FEMALE 22-24AWG TIN	2		EL-MS0059	$0.05	$0.10			Digikey	WM2510-ND	Molex Inc.	16-02-0102
CONN HOUSING 2POS .100 W/LATCH	1		PC-CN0001	$0.13	$0.13			Digikey	WM2900-ND
Tubing, Corrugated Loom .25"	960	mm (red?)	EL-MS0073	$0.00	$0.92			McMaster-Carr Supply Company	7840K31	Panduit	CLT25F-C20

				Cost per kit	$85.47
				DOES NOT INCLUDE SHIPPING MATERIALS YET

## Sheet2
Category	AO Part #	Description	Manufacturer	Manufacturer PN	Distributor	Distributor SKU	Qty Per	UOM	Price Per Unit	Price Total	Qty to Order	PO	PO Date	Expected Date	Notes	Alternates
										$67.48	50
Printed Part	PP-GP0186	Wade extruder body for Hex nozzle v1.0			Aleph Objects Inc.		1	ea	4.0100	$4.01	50
Printed Part	PP-GP0061	herringbone_large_gear			Aleph Objects Inc.		1	ea	2.3400	$2.34	50
Printed Part	PP-GP0062	herringbone_small_gear			Aleph Objects Inc.		1	ea	0.3400	$0.34	50
Printed Part	PP-GP0060	Extruder Washer v3.0, Taz			Aleph Objects Inc.		1	ea	0.0200	$0.02	50
Printed Part	PP-GP0091	Extruder Latch v2.0, Taz & Mini			Aleph Objects Inc.		1	ea	0.2600	$0.26	50
Printed Part	PP-GP0193	Extruder Idler Block v1.4c, Taz & Mini			Aleph Objects Inc.		1	ea	0.9000	$0.90	50
Printed Part	PP-GP0194	Extruder Mount for Hex v1.0, TAZ			Aleph Objects Inc.		1	ea	6.5000	$6.50	50
Printed Part	PP-GP0153	Extruder Fan Mount v1.0, TAZ			Aleph Objects Inc.		1	ea	1.1200	$1.12	50

Hardware	HD-MS0027	Spring, Extruder, 6mm OD, 0.8mm WD, 9.7mm FL	Associated Spring	C0240-032-0380-M	Associated Spring	C0240-032-0380-M	2	ea	0.2230	$0.45	100
Electronic	EL-MS0205	CONN TERM MALE 22-24AWG TIN	Molex	16-02-0107	TTI	16-02-0107	10	ea	0.0183	$0.18	500
Electronic	EL-MS0212	CONN PIN 24-30AWG CRIMP TIN	Molex	16-02-0105	TTI	16-02-0105	2	ea	0.0360	$0.07	100
Electronic	EL-MS0251	CONN HOUSING 16POS .100 DUAL	Molex	22552161	TTI	22552161	1	ea	0.5290	$0.53	50
Electronic	EL-FA0032	Pelonis FAN 24V 40x40mm Low flow	Pelonis	C4010L24BPLB1-7	Pelonis	C4010L24BPLB1-7	1	ea	3.1300	$3.13	50
Mechanical	HD-BT0108	Hobbed Bolt M8x50 26mm offset	Quatro		Quatro		1	ea	4.8400	$4.84	50
Mechanical	HD-RD0004	8mm smooth rod x 18-19mm, Stainless Steel	IGUS		IGUS		1	ea	1.5000	$1.50	50
Electronic	EL-MS0247	Heat Shrink Tubing – 0.19-0.09 – Black, 100'	Electronics Distributors Corp (Distrubutor for Advanced Cable Tie)	88-01870	Electronics Distributors Corp (Distrubutor for Advanced Cable Tie)	88-01870	55	mm	0.0007	$0.04	2750
Electronic	EL-FA0020	RFB2008 Micro Blower, 30 AWG wire 250mm long			Pelonis		1	ea	6.6800	$6.68	50

Hardware	HE-SH0033	Hexagon Hotend, Lulzbot Edition, 3.0mm Filament, 0.35mm nozzle	Reprapdiscount		Reprapdiscount		1	ea	23.0000	$23.00	50

Electronic	EL-MT0001	NEMA 17 Stepper Motors	FTX	SY42STH47-1504A	FTX	SY42STH47-1504A	1	ea	7.5000	$7.50	50

Hardware	HD-BT0012	M3 set screw	Fastenal	40818	Fastenal	40818	1	ea	0.0180	$0.02	50
Hardware	HD-BT0104	M3 x 8 Bolt, BHCS, SST	Fastenal	MB2510008A20000	Fastenal	MB2510008A20000	1	ea	0.0882	$0.09	50
Hardware	HD-BT0039	M3 x 12 Bolt, SHCS Black-Oxide	Fastenal	39505	Fastenal	39505	9	ea	0.0116	$0.10	450
Hardware	HD-BT0041	M3 x 25 Bolt, SHCS Black-Oxide	Fastenal	39508	Fastenal	39508	1	ea	0.0016	$0.00	50
Hardware	HD-WA0001	M3 Washer, Steel, Zinc Plated	Fastenal	40352	Fastenal	40352	6	ea	0.0160	$0.10	300
Hardware	HD-NT0004	M3 Nut, Zinc Plated	Fastenal	40302	Fastenal	40302	2	ea	0.0055	$0.01	100
Hardware	HD-BT0052	M4 x 55 Bolt, SHCS Black-Oxide	Fastenal	ZT2530055PF0000	Fastenal	ZT2530055PF0000	2	ea	0.0782	$0.16	100
Hardware	HD-MS0031	Thumb Screw Knob for M4 SHCS, Black	Fastenal	11102951	Fastenal	11102951	2	ea	0.0826	$0.17	100
Hardware	HD-NT0011	M4 Nut,Zinc-Plated Steel	Fastenal	40303	Fastenal	40303	4	ea	0.0046	$0.02	200
Hardware	HD-WA0005	M4 Washer	Fastenal	40353	Fastenal	40353	6	ea	0.0027	$0.02	300
Hardware	HD-NT0002	M8 Nyloc Nut, Zinc Plated	Fastenal	40163	Fastenal	40163	1	ea	0.0321	$0.03	50
Hardware	HD-WA0006	M8 Washer, Steel, Zinc Plated	Fastenal	1140357	Fastenal	1140357	3	ea	0.0096	$0.03	150
Hardware	HD-WA0008	Metric Spring Steel Shim - DIN 988 0.5mm Thick, 8mm ID, 14mm OD	Fastenal	11511045	Fastenal	11511045	1	ea	0.0507	$0.05	50
Hardware	HD-WA0009	Metric Spring Steel Shim - DIN 988 1.0mm Thick, 8mm ID, 14mm OD	Fastenal	11511046	Fastenal	11511046	1	ea	0.0507	$0.05	50
Hardware	HD-MS0030	Metric Brass Heat-Set Insert for Plastics Tapered, M3-.5 Internal Thread, 3.8mm Length	CEH		CEH		6	ea	0.0400	$0.24	300
Hardware	HD-BT0010	M4 x 20 Bolt, SHCS Black-Oxide	Fastenal	39527	Fastenal	39527	2	ea	0.1376	$0.28	100
Hardware	PP-MP0066	Metric Brass Heat-Set Insert for Plastics, Tapered, M2-.4 Internal Thread, 2.9MM Length	CEH		CEH		1	ea	0.0888	$0.09	50
Hardware	HD-MS0230	M2 x 6 SHCS, Black-Oxide	Fastenal	0134596	Fastenal	0134596	1	ea	0.0282	$0.03	50
Hardware	HD-MS0058	Wire Tie, 8"	Electronics Distributors Corporation	63126	Electronics Distributors Corporation	63126	1	ea	0.0220	$0.02	50
Hardware	TL-CS0040	Extreme-Temperature Pipe Sealant & Threadlocker, 4 oz bottle, blue					0.005	bottle	8.8700	$0.04	0
											0
Mechanical	HD-MS0282	608-2RS ABEC3/C3 Rubber Sealed Bearing – BLACK	JSB	608-2RS ABEC3/C3	JSB	608-2RS ABEC3/C3	3	ea	0.4200	$1.26	150
										0
Shipping	SH-PG0059	Mailers, Indestructo, 7 x 5 x 4	Uline	S-971	Uline	S-971	1	ea	0.7600	$0.76	50
Shipping	SH-PA0019	Bubble 1/8x48x750 perf 12" slit 2-24" rolls	Shipper Supply		Shipper Supply		2	sheet	0.1520	$0.30	100
Shipping	HD-MS0348	ESD Foam 40mm x 20mm x 10mm - Extruder Pin Protector	Paqsource	015-29146	Paqsource	015-29146	1	ea	0.0300	$0.03	50
Label	DC-LB0039	Label, LulzBot TAZ Single Extruder Tool Head v2, 0.35 Nozzle	QUILL	901-5165	QUILL	901-5165	1	ea	0.1000	$0.10	50
Label	DC-LB0086	LulzBot TAZ Single Extruder 0.35noz v2c Serial Number Label					1	ea
	DC-LB0080
	DC-LB0081
Documentation	DC-MS0054	Firmware Update Warning Cards	The Print Shop of Loveland	`	The Print Shop of Loveland		1	ea	1.000	0.075	1000

										0
		All labels still need to be scrubbed, but are printed in house								0
		Do not Order								0
		LulzBot Gree for Printed Parts – Needs communicated to Cluster								0
										0
										0
										0
										0
										0
										0
										0
										0
										0
										0
										0
										0
										0
										0
										0
										0