Copyright © 2018 Aleph Objects, Inc.
Permission is granted to copy, distribute and/or modify this document
under the terms of the Creative Commons Attribution 4.0 International
Public License (CC BY-SA 4.0).
Note: all cable lengths +/- 3mm
16 links 20mm Cable Chain [EL-MS0379]
20mm Inner Width Mounting Brackets (male and female) – [EL-MS0382]
        28mm Bend Radius
        * use shown orientation
1x [PC-CN0003]
Molex-CONN Housing 3POS
Male end
Female end
5x Female Molex Pin
[EL-MS0059]
{
15mm
}
Heat Shrink Tubing
40mm
[HD-TB0075]
Pin 3
(see page 2)
Heat Shrink Tubing
40mm
[HD-TB0075]
Pin 2
Pin 1
Strip shield
20 mm
1x Igus 4-wire Shielded Chainflex Cable – [EL-WR0140]
Strip 4mm
1x Male 6pin Housing
Pin 1
Ground
Strip Shield
20 mm
Pin 2
Bed High
[PC-CN0119]
Length = 570mm
Pin 3
Bed TH
Pin 2
5x Male Molex Pin
[EL-MS0205]
Pin 4
Bed TH
Pin 1
Pin 6
(see page 2)
Strip Insulator 30 mm
1x [PC-CN0001]
Molex-Conn Housing 2POS
Strip Insulator
30 mm
15mm
Strip Insulator 15 mm
Heavy duty power connector
2x [EL-MS0010]
Strip Insulator 20 mm
Heavy duty power connector
2x [EL-MS0010]
Strip 8mm
[EL-WR0137] – 2-Wire Chainflex
Strip 8mm
Length = 570mm
Anderson heavy duty power connector housing
2x [EL-MS0008]
Anderson heavy duty power connector housing
2x [EL-MS0008]
Rev	Date	Changes	Change By
A	8/20/2018	Change yellow wire to pin 4	JW
B	12/17/18	Add 20mm of length to both cables	JW
C	12/26/18	Add ground wire, change connector from 4 to 6 pos	JW
D	1/22/19	Change part number of heatshrink tubing	JW
E	6/17/19	Remove unused EL-MS0141 from BOM	SAW
DATE
DRAWN BY
DRAWN BY
JW
04/09/18
TITLE
CHECKED BY
DATE
Bed Harness, Assembled
SHEET
FILE NAME
REV.
EL-HR0140
1
EL-HR0140_bed_harness.odg
D

---
Terminate this end with called out termination
Solder this end to braided shield
[EL-WR0105] – 24awg Black Wire
Length = 30mm
Strip 10mm
SIZE
DWG NO.
A
SCALE
NA
2 of 2
DO NOT SCALE DRAWING

---
20mm chain	16 links	EL-MS0379	06-20-028-0	igus
20mm chain mount	1 set	EL-MS0382	E2-100-20-12	igus
Igus 4 wire shielded chainflex cable	570mm	EL-WR0140	CF11-02-02-02	igus
2 wire chainflex	570mm	EL-WR0137	CF9-15-02	igus
female molex pin	5	EL-MS0059	16-02-0086	TTI
heavy duty power connector	4	EL-MS0010	1332-BK	Sager
Anderson heavy duty power connector housing	4	EL-MS0008	879-1327G6-BK	Sager
molex CONN housing 3POS	1 set	PC-CN0003	WM2901-ND	Digikey
molex CONN housing 2POS	1 set	PC-CN0001	WM2900-ND	Digikey
Male 6pin housing	1 set	PC-CN0119	WM2537-ND	Digikey
male molex pin	5	EL-MS0205	16-02-0107	TTI
24awg Black Wire	60mm	EL-WR0105	HU1569247BK	allcable
Heat shrink tubing .38” ID	80mm	HD-TB0075	7856k76	Digikey