24 Links 20mm Cable Chain [EL-MS0379]
Copyright © 2018 Aleph Objects, Inc.
17 Links 30mm Cable Chain [EL-MS0380]
20mm Inner Width Mounting Brackets (male and female) – [EL-MS0382]
Permission is granted to copy, distribute and/or modify this document
30mm Inner Width Mounting Brackets
(male and female) – [EL-MS0383]
under the terms of the Creative Commons Attribution 4.0 International
        * use shown orientation
Male end
Female end
Public License (CC BY-SA 4.0).
        * use shown orientation
Male end
Female end
1x Male 6pin Housing
Part number reference label
{
5x Male Molex Pin
Strip 2.2mm
Strip Insulator 30 mm
15mm
15mm
[EL-MS0205]
Pin 1
Pin 4
Strip Insulator 30 mm
{
Igus 4-wire Shielded Chainflex Cable
[EL-WR0140]
Pin 2
1x [EL-MS0355]
Pin 6
Pin 3
Female 6pin Housing
Pin 3
EL-HR0141
Pin 4
4x [EL-MS0351]
Pin 1
Length = 550mm
Female JST Pin
Strip 4mm
Pin 5
2x Heat Shrink
Tubing
Cut 45mm
(see page 2)
21x [EL-MS0479]
40mm
1x [EL-MS0141]
Term Ring Non Ins 26-22AWG
[HD-TB0075]
Female 3.0 Molex Pin
[PC-CN0119]
Strip 3mm
Cut 30mm
(see page 2)
Pin 22
Pin 21
}
 pin pos 24
[EL-WR0152] chainflex® CF9
Pin 20
Strip Insulator 20 mm
Pin 19
 pin pos 12
control cable TPE
1x [EL-MS0509]
Strip Insulator 20 mm
E2
Pin 18
motor
Pin 17
24P DUAL ROW
 pin pos 23
Pin 16
Wire Housing
RECEPTACLE
Length = 1210mm
 pin pos 11
 pin pos 10
E2 heat
 pin pos 8
24v fan
ground
 pin pos 9
12
24
11
23
10 22
1x Male 22pin Housing
Servo 2
 pin pos 22
Pin 15
[EL-WR0152] chainflex® CF9
9
21
[EL-MS0490]
Strip Insulator 20 mm
Pin 14
 pin pos 20
control cable TPE
TH2
8
20
Strip Insulator 20 mm
Pin 13
 pin pos 19
+
7
19
24v
Length = 1210mm
power
Pin 12
21x Male Molex Pin
6
18
pin pos 7
-
[EL-MS0205]
pin pos 18
+
5V
5
17
Pin 11
power
4
16
pin pos 6
-
Pin 10
3
15
  pin pos 17
TH1
Pin 9
2
14
[EL-WR0152] chainflex® CF9
 pin pos 15
Servo 1
Pin 8
1
13
Strip Insulator 20 mm
control cable TPE
 pin pos 3
E1 heater
Strip Insulator 20 mm
Pin 7
}
 pin pos 14
Pin 6
Length = 1210mm
 pin pos 2
3x Heat Shrink Tubing
Pin 5
E1
20mm
Pin 4
 pin pos 13
motor
[HD-TB0075]
Note: all cut
Pin 3
 pin pos 1
lengths +/- 3mm
Pin 2
 pin pos 4
ground
3x 10mm
DATE
DRAWN BY
JW
TITLE
CHECKED BY
DATE
Extruder X Harness, Assembled
SHEET
FILE NAME
REV.
1
EL-HR0141_extruder_x_harness.odg
K

---
Solder this end to braided shield
Strip 10mm
Terminate this end with called out termination
Cut to called out length
SIZE
DWG NO.
A
J
SCALE
NA
2 of 2
DO NOT SCALE DRAWING

---
Rev	Date	Changes	Change By
A	8/23/18	Swap green and brown wire on third 7 wire cable	JW
B	8/27/18	Extend 30mm chain to include x harness	JW
C	9/13/18	Change second 30mm chain to 20mm chain	JW
D	10/29/18	Change JST strip length 2.5 to 2.2	SAW
E	11/12/18	Specify P/n label add heat shrink position and length	JW
F	11/15/18	Fixed pin quantities, normalized call-outs	SAW
G	11/21/18	Corrected E0 x4 to E1 x2 and E2 x2	SAW
H	12/17/18	Add 20mm of length to the x harness, add heatshrink tubing to the 24 POS connector side	JW
I	12/16/18	Add ground lug to jst side of x motor	JW
J	1/22/19	Change heat shrink part number to HD-BT0075	JW
K	4/25/19	Move the x motor harness above the extruder harness for better clarification	JW

---
30mm cable chain	17links	EL-MS0380	06-30-028-0	igus
20mm cable chain	24 links	EL-MS0379	06-20-028-0	igus
30mm mounting bracket set	1	EL-MS0383	E2-100-30-12	igus
20mm mounting bracket set	1	EL-MS0382	E2-100-20-12	igus
male molex 22 POS housing	1	EL-MS0490	538-70107-0021	Mouser
male molex pin	26	EL-MS0205	16-02-0107	TTI
Chainflex CF9	3630mm	EL-WR0152	CF9-02-07	igus
Igus 4-wire shielded chainflex cable	550mm	EL-WR0140	CF11-02-02-02	igus
Female 3.0 molex pin	21	EL-MS0479	43030-0001	TTI
Wire housing receptacle 24p dual row	1	EL-MS0509	538-43025-2400	Mouser
Female 6 pin housing jst	1	EL-MS0355	PHR-6	Future electronics
female jst pin	4	EL-MS0351	SPH-002T-P0.5S	Future electronics
heat shrink tubing	140mm	HD-TB0075	7856k76	Digikey
Male 6 pin housing	1	PC-CN0119	WM2537-ND	Digikey
24awg Black Wire	75mm	EL-WR0105	HU1569247BK	Allcable
Term Ring Non Ins 26-22AWG	1	EL-MS0141	P22-4R-M	TTI