Copyright © 2018 Aleph Objects, Inc.
Permission is granted to copy, distribute and/or modify this document
under the terms of the Creative Commons Attribution 4.0 International
Public License (CC BY-SA 4.0).
Note: Unless otherwise specified
 All cable length +/-3mm
Jst strip length +-0.25
Molex strip length +-0.5
Strip insulation
45mm
Cut to 30mm
Strip 4mm
[EL-WR0099] – Grey 4 22awg
cond. Wire
Pin 1
4x Female JST Pin
[EL-MS0351]
Strip 2.2mm
Length = 250mm
Pin 2
Pin 1
Pin 3
1x Female 6pin Housing
[EL-MS0355]
Pin 3
Pin 4
Pin 6
Strip 30mm
Pin 4
[EL-WR0157] SELF-WRAPPING BRAIDED
SLEEVING - 1/4" - BLACK - 230mm
Pin 5
Bare shield wire
35mm
Heat Shrink Tubing
[EL-MS0247]
1x [EL-MS0141]
Term Ring Non Ins 26-22AWG
3X Heat Shrink Tubing
25mm
[EL-MS0247]
(5mm overlap onto
gray insulation)
Cut to 30mm
Strip 4mm
Pin 6
[EL-WR0099] – Grey 4 22awg
cond. Wire
Strip 2.2mm
Length = 480mm
Pin 1
Pin 7
4x Female JST Pin
[EL-MS0351]
Pin 3
Pin 4
12
Pin 8
Pin 6
1x Female 6pin Housing
[EL-MS0355]
Strip 30mm
Pin 9
Strip insulation
45mm
1x Male 16pin Housing
[PC-CN0057]
1X [PP-MP0059]
Bare shield wire
Pin 10
35mm
Heat Shrink Tubing
[EL-MS0247]
Pin 1
Male 2pin Molex Housing
1x Male Molex Pin
[EL-MS0205]
[EL-WR0157] SELF-WRAPPING
BRAIDED SLEEVING - 1/4" - BLACK - 460mm
15x Male Molex Pin
[EL-MS0205]
Strip 4mm
[EL-WR0099] – Grey 4 22awg
cond. Wire
Pin 11
Strip 2.2mm
4x Female JST Pin
[EL-MS0351]
Length = 740mm
Pin 1
Pin 12
Pin 3
1x Female 6pin Housing
[EL-MS0355]
Pin 13
Pin 4
Pin 6
Strip 30mm
Strip 30mm
Pin 14
Pin 15
Bare shield wire
[EL-WR0157] SELF-WRAPPING
BRAIDED SLEEVING - 1/4" - BLACK - 720mm
1x [EL-MS0141]
Term Ring Non Ins 26-22AWG
25mm
Heat Shrink Tubing
[EL-MS0247]
Rev	Date	Changes	By
C	10.29.18	Update JST strip lengths 2.5 to 2.2	SAW
D	11.07.18	Add braided sleeving	JW
E	12.26.18	Add grounding to harness	JW
F	1/22/19	Add image of 16 pos connector	JW
G	1/30/19	Add strip tolerance	JW
H	2/4/19	Change strip length size to be bigger, box off connectors and information on the right side	JW
I	2/6/19	Change pn of heat shrink tubing on ground wire to el-hr0247, update bom to reflect. Change jst pinout on bottom harness	JW
J	4/3/19	Change braided sleeving to 230mm	KJ
DATE
DRAWN BY
WEST
TITLE
CHECKED BY
DATE
Y-Z Harness, Assembled
SHEET
FILE NAME
REV.
EL-HR0143
1
J
EL-HR0143_Y-Z_harness.odg

---
AO P/n	qty	unit	Supplier		supplier P/n
EL-MS0205	16	pce	TTI global distribution		16-02-0107
PC-CN0057	1	pce	Sager		70107-0015
EL-WR0099	1520	mm	Allcable		C0762A.41.10
EL-WR0157	1460	mm	Wirecare		F6N0.25BK
El-MS0355	3	pce	Future Electronics		PHR-6
EL-MS0351	12	pce	Future Electronics		SPH-002T-P0.5S
PP-MP0059	1	PCE	Sager electronics		701070001
EL-MS0141	2	pce	TTI		P22-4R-M
EL-MS0247	170	mm	Electronics distributors corp		88-01870