Notes: Unless otherwise specified
Cut length +- 3mm
Molex strip length +-0.5mm
Copyright © 2019 Aleph Objects, Inc.
Permission is granted to copy, distribute and/or modify this document
under the terms of the Creative Commons Attribution 4.0 International
Public License (CC BY-SA 4.0).
Length = 100mm
1x [PC-CN0001]
Female 2pin Housing
Pin 1
Strip 4mm
2x [EL-MS0059]
Female Molex Pin
Pin 2
1x [EL-FA0033]
Pelonis FAN 24V 80x15mm Low flow
DATE
DRAWN BY
DRAWN BY
1/21/19
West
TITLE
CHECKED BY
DATE
CB Case Fan Assembly
Rev	Date	Changes	Change By
A	1/30/19	Add strip tolerance	JW
SHEET
FILE NAME
REV.
EL-FA0061
1
EL-FA0061_CB_Case_Fan_Assembly.odg
A

---
AO P/n	qty	unit	Supplier	supplier P/n
EL-FA0033	1	pce	Pelonis Technologies, Inc.	C8015L24BPLP1b-7
PC-CN0001	1	pce	Sager Electronics	050579402
EL-MS0059	2	pce	TTI Global Distribution	16-02-0086