Notes: Unless otherwise specified
Cut length +- 3mm
Ferrule strip length +-0.5mm
Power connector strip length +-0.5mm
Copyright © 2018 Aleph Objects, Inc.
Permission is granted to copy, distribute and/or modify this document
under the terms of the Creative Commons Attribution 4.0 International
Public License (CC BY-SA 4.0).
1x [PC-CN0032]
Term Block Plug 2POS STR 5.08MM
30mm ferrite to
terminal block
2x [EL-WR0123] – 16awg White Wire
Length = 300mm
Strip 8mm
Strip 8mm
2x [EL-MS0010]
Heavy Duty Power Connectors
PP30 #12-16 CONTACT
2x [EL-MS0008]
Anderson-Heavy Duty
Power Connectors Housing
2x [EL-MS0361] 16 AWG 6.0mm
Pin Length Power Phase Black
Single Wire - Insulated Ferrule
1x [EL-MS0356]
Heat Shrink Tubing
Length = 55mm
1x [EL-MS0332]
Ferrite Cable Cores
 220ohms 100MHz 5mm I.D.
Rev	Date	Changes	Change by
A	1/7/19	Add ferrite and heat shrink tube	JW
B	1/30/19	Add strip tolerance	JW
C	4/17/19	Specify ferrite core location	KJ
DATE
DRAWN BY
West
TITLE
CHECKED BY
DATE
CB Bed Power Harness, Assembled
SHEET
FILE NAME
REV.
EL-HR0148
1
EL-HR0148_CB_Bed_Power_Harness.odg
C

---
AO P/n	qty	unit	Supplier	supplier P/n
EL-MS0008	2	pce	sager	879-1327G6-BK
EL-WR0123	600	mm	allcable	HU15691626WE
EL-MS0010	2	pce	sager	1332-BK
EL-MS0361	2	pce	tti	FSD78-6-D
PC-CN0032	1	pce	tti	395300002
EL-MS0332	1	Pce	sager	28B0434-000
EL-MS0356	55	mm	Electronics distributors corp	84-60500