Notes: Unless otherwise specified
Cut length +- 3mm
Molex strip length +-0.5mm
Ring terminal strip length +-0.5mm
Copyright © 2018 Aleph Objects, Inc.
Permission is granted to copy, distribute and/or modify this document
under the terms of the Creative Commons Attribution 4.0 International
Public License (CC BY-SA 4.0).
4x Female Molex Pin
[EL-MS0059]
Strip 4mm
1x [EL-WR0099] – Grey 4 22awg cond. Wire
Pin 1
1x Female 4pin Housing
[EL-MS0062]
Strip 4mm
Length = 170mm
Pin 2
Pin 4
`
Pin 3
Pin 3
Pin 4
Pin 2
Strip 30mm
Strip 30mm
1x Female 6pin Housing
[PC-CN0118]
Pin 1
5x Female Molex Pin
[EL-MS0059]
Strip 4mm
Strip 6mm
1x [EL-WR0105] – 24awg Black Wire
Pin 5
1x Term Ring Non Ins 26-22AWG
[EL-MS0141]
Length = 120mm
Rev	Date	Changes	Change By
A	1/30/19	Add strip tolerance	JW
DATE
DRAWN BY
DRAWN BY
04/04/18
JW
TITLE
CHECKED BY
DATE
CB X Harness, Assembled
SHEET
EL-HR0151
FILE NAME
REV.
1
EL-HR0151_CB_x_harness.odg
A

---
AO P/n	qty	unit	Supplier	supplier P/n
PC-CN0118	1	pce	digikey	WM2904-ND
EL-MS0059	9	pce	tti	16-02-0086
EL-WR0099	170	mm	allcable	C0762A.41.10
EL-WR0105	120	mm	allcable	HU1569247BK
EL-MS0062	1	pce	sager	50579404
EL-MS0141	1	pce	tti	P22-4R-M