Copyright © 2019 Aleph Objects, Inc.
Permission is granted to copy, distribute and/or modify this document
under the terms of the Creative Commons Attribution 4.0 International
Public License (CC BY-SA 4.0).
Strip 4mm
Strip 4mm
21x [EL-MS0059]
Female Molex Pin
1x [EL-MS0062]
Female 4 pos conn.
Pin 1
Pin 22
Length = 175mm
1x [EL-WR0099] – 22awg 4 cond. Grey Wire
Pin 2
Pin 21
`
E2 motor
4x [EL-MS0059]
Female Molex Pin
Pin 3
Pin 20
Strip insulation 30mm
Strip insulation 30mm
Pin 4
Pin 19
2x [PC-CN0032]
Term Block Plug
2POS
1x [EL-WR0103] – 24awg Red Wire
Pin 1
Length = 200mm
Notes:
Unless otherwise specified
Cut length +- 3mm
Molex strip length +- 0.5mm
Ring terminal strip length +- 0.5mm
Strip 7.3mm
Strip 4mm
Pin 18
Heat 2
2x [EL-MS0362]
24 AWG 6.0mm Pin
Length Single Wire
Insulated Ferrule
1x [EL-WR0107] – 24awg White Wire
Length = 200mm
Pin 1
Strip 4mm
Strip 7.3mm
24v fan
Pin 17
1x [EL-WR0105] – 24awg Black Wire
Length = 95mm
Strip 4mm
Strip 4mm
1X [EL-MS0141]
Term Ring Non Ins 26-22awg
Pin 16
1xEL-MS0418]
 Conn Housing 10Pos
 .100 Dual
Length = 165mm
1x [EL-WR0111] – 24awg Blue Wire
Strip 4mm
Pin 15
Servo 2
Pin 2
1x [PC-CN0001]
Female 2pin Housing
Strip 4mm
1x [EL-WR0119] – 24awg Green Wire
Length = 200mm
Strip 4mm
2x [EL-MS0059]
Female Molex Pin
Pin 14
TH2
1x [EL-MS0059]
Female Molex Pin
Strip 4mm
1x [EL-WR0107] – 24awg White Wire
Length = 200mm
Strip 4mm
5
10
Pin 3
Pin 13
+
4
9
Strip 4mm
24v
Strip 4mm
1x [EL-WR0111] – 24awg Blue Wire
Length = 200mm
Strip 4mm
4x [EL-MS0059]
Female Molex Pin
3
8
Pin 4
Pin 12
-
Pin 3
`
2
7
Strip 4mm
1x [EL-WR0103] – 24awg Red Wire
Length = 200mm
Strip 4mm
1x [EL-MS0062]
Female 4pin Housing
Pin 8
1
6
Pin 11
+
Pin 1
5v
Strip 4mm
1x [EL-WR0105] – 24awg Black Wire
Length = 200mm
Strip 4mm
-
Pin 2
Strip 4mm
Pin 10
1x [EL-MS0059]
Female Molex Pin
4x
[EL-MS0059]
Female
Molex Pin
Strip 4mm
1x [EL-WR0104] – 24awg Orange Wire
Length = 200mm
Strip 4mm
Pin 2
Pin 9
TH1
1x [PC-CN0001]
Female 2pin Housing
1x [EL-WR0120] – 24awg Purple Wire
Length = 165mm
Strip 4mm
Pin 8
Servo 1
Pin 1
1x [PC-CN0032]
Term Block Plug
2POS
Strip 7.3mm
1x [EL-WR0109] – 24awg Yellow Wire
Length = 200mm
Strip 4mm
25mm
E1 heat
1x [EL-MS0362]
24 AWG 6.0mm
Pin Length Single
Wire Insulated Ferrule
Pin 7
1x [EL-MS0489]
Female 22pin Housing
1x [EL-MS0247]
Black Shrink Tubing 25mm
15mm
Strip 4mm
Pin 1
1x [EL-WR0099] – Grey 4 22awg cond. Wire
Length = 145mm
1x [EL-MS0062]
Female 4pin Housing
Pin 6
Pin 2
`
Pin 5
E1 motor
Pin 3
Pin 4
Strip insulation 30mm
Strip 30mm
4x [EL-MS0059]
Female Molex Pin
Pin 4
Pin 3
[EL-MS0540]
Ferrite Core
277 OHM Hinged
Strip 4mm
1x [EL-WR0105] – 24awg Black Wire
Length = 65mm
1X [EL-MS0141]
Term Ring Non Ins 26-22awg
Pin 2
Strip 4mm
Strip 4mm
1x [EL-MS0247]
BLACK Shrink Tubing
55mm
1x [EL-WR0109] – 24awg Yellow Wire
Length = 260
Pin 1
Strip 4mm
5x [EL-MS0059]
Female Molex Pin
1x [EL-WR0103] – 24awg Red Wire
Length = 260
DATE
DRAWN BY
Pin 2
Strip 4mm
Josh W
11/20/17
1x Female 6pin Housing
[PC-CN0118]
1x [EL-WR0105] – 24awg Black Wire
Length = 260
Pin 3
CHECKED BY
DATE
Strip 4mm
CB Extruder Sensor Harness, Assembled
Franklin M.
4/18/19
Length = 260
1x [EL-WR0104] – 24awg Orange Wire
Pin 4
Note: Wire lengths shown are
cut lengths. Cut Tolerance: +/- 2.0mm
Strip 4mm
SHEET
FILE NAME
REV.
Length =180
EL-HR0153
1X [EL-MS0141]
Term Ring Non Ins 26-22awg
1x [EL-WR0105] – 24awg Black Wire
EL-HR0153_CB_extruder_sensor_
harness.odg
D
1
Pin 5
Strip 4mm
Strip 4mm
Pin 1
Pin 5
Pin 6
Pin 10

---
AO P/n	qty	unit	Supplier	supplier P/n
EL-MS0141	3	pce	tti	P22-4R-M
EL-MS0062	3	pce	sager	50579404
EL-MS0059	46	pce	tti	16-02-0086
PC-CN0032	3	pce	tti	395300002
EL-MS0362	3	pce	digikey	FSD74-8-D
EL-MS0418	1	pce	digikey	22552101
EL-MS0489	1	pce	mouser	538-50-57-9422
PC-CN0118	1	pce	digikey	WM2904-ND
EL-MS0247	80	mm	electronics distributors corp	88-01870
EL-WR0105	800	mm	allcable	HU1569247BK
EL-WR0099	320	mm	allcable	C0762A.41.10
EL-WR0103	660	mm	allcable	HU1569247RD
EL-WR0107	400	mm	allcable	HU1569247WE
EL-WR0111	365	mm	allcable	HU1569247BE
EL-WR0119	200	mm	allcable	HU1569247GN
EL-WR0104	460	mm	allcable	HU1569247OE
EL-WR0120	165	mm	allcable	HU1569247VT
EL-WR0109	460	mm	allcable	HU1569247YW
EL-MS0540	1	pce	digikey	240-2344-ND

---
Rev	Date	Changes	Change By
A	1/7/19	Add clip on ferrite and heat shrink tubing to sensor/ servo wires	JW
B	1/22/19	Change servo 1 from pin 7 to pin 8	JW
C	1/30/19	Add strip tolerance	JW
D	2/4/19	Change position of ground wire so pin out will be sequential	JW