Notes: Unless otherwise specified
Cut length +- 3mm
Molex strip length +-0.5mm
Ring terminal strip length +-0.5mm
Copyright © 2018 Aleph Objects, Inc.
Permission is granted to copy, distribute and/or modify this document
under the terms of the Creative Commons Attribution 4.0 International
Public License (CC BY-SA 4.0).
1x TVS Diode – 1500W, 5V
[EL-MS0329]
1x Solder sleeve
[EL-MS0416]
All wires this side
Strip 4mm
1x Term Ring Non Ins 26-22AWG
[EL-MS0141]
Length = 110mm
55mm
1x [EL-WR0103] – 24awg Red Wire
Strip 8mm
Pin 2
Length = 270mm
Strip 4mm
3x Female Molex Pin
[EL-MS0059]
Pin 1
1x [EL-WR0103] – 24awg Red Wire
Pin 1
1x Female 3pin
 Housing
[PC-CN0003]
1x Female 6pin Housing
[PC-CN0118]
2x [EL-WR0109] – 24awg Yellow Wire
Strip 4mm
Length = 280mm
Pin 1
Pin 3
5x Female Molex Pin
[EL-MS0059]
1x Female 2pin
Housing
[PC-CN0001]
Strip 4mm
Pin 2
Pin 4
25mm
1x [EL-MS0247]
BLACK Shrink Tubing
55mm
[EL-MS0540]
Ferrite Core
277 OHM Hinged
Strip 4mm
Pin 6
1x Term Ring Non Ins 26-22AWG
[EL-MS0141]
1x [EL-WR0105] – 24awg Black Wire
Length = 160mm
Rev	Date	Changes	Change By
A	1/7/19	Add heat shrink tubing and ferrite to thermistor and probe wires	JW
B	1/25/19	Add ground wire	KJ
C	1/30/19	Add strip length for ground wire	JW
D	1/30/19	Add strip tolerance	JW
E	8/7/19	Update tvs diode supplier pn	JW
DATE
DRAWN BY
DRAWN BY
04/04/18
JW
TITLE
CHECKED BY
DATE
CB Bed Harness, Assembled
SHEET
FILE NAME
REV.
EL-HR0155
EL-HR0155_CB_Bed_harness.odg
1
E

---
AO P/n	qty	unit	Supplier	supplier P/n
EL-MS0062	1	pce	sager	50579404
EL-MS0059	8	pce	tti	16-02-0086
EL-MS0416	1	pce	tti	B-155-9002
EL-MS0329	1	pce	Digikey	1N6373-E3/54
PC-CN0001	1	pce	sager	50579402
PC-CN0003	1	pce	digikey	WM2901-ND
EL-MS0141	1	pce	tti	P22-4R-M
EL-WR0103	380	mm	allcable	HU1569247RD
EL-WR0109	560	mm	allcable	HU1569247YW
EL-MS0540	1	pce	digikey	240-2344-ND
EL-MS0247	55	mm	electronics distributors corp	88-01870