Notes: Unless otherwise specified
Cut length +- 3mm
Molex strip length +-0.5mm
Faston connector strip length +-0.5mm
Copyright © 2018 Aleph Objects, Inc.
Permission is granted to copy, distribute and/or modify this document
under the terms of the Creative Commons Attribution 4.0 International
Public License (CC BY-SA 4.0).
1x Conn Housing 10Pos .100 Dual
[EL-MS0418]
2x [EL-MS0142]
Conn Recept Faston 22-26AWG
2x [EL-WR0120] 24AWG Stranded- Purple
Length = 200mm
Strip all this side 6mm
6x Female Molex Pin
[EL-MS0059]
Strip all this side 4mm
Pin 9
10
5
4
9
3
8
Pin 8
2
7
1
6
Note: populate open pin positions 1,5,6,10 with pre-crimped blank pins
DATE
DRAWN BY
DRAWN BY
Rev	Date	Changes	Change By
A	1/8/19	Change qty of el-ms0142 from 4x to 2x	JW
B	1/30/19	Add strip tolerance	JW
09/11/18
JW
TITLE
CHECKED BY
DATE
CB Erase Switch Harness, Assembled
SHEET
FILE NAME
REV.
EL-HR0156_CB_Erase_switch_
harness.odg
EL-HR0156
1
B

---
AO P/n	qty	unit	Supplier	supplier P/n
EL-MS0418	1	pce	digikey	22552101
EL-MS0059	6	pce	tti	16-02-0086
EL-MS0142	2	pce	tti	7-520365-2
EL-WR0120	400	mm	allcable	HU1569247VT