Notes: Unless otherwise specified
Cut length +- 3mm
Molex strip length +-0.5mm
Copyright © 2018 Aleph Objects, Inc.
Permission is granted to copy, distribute and/or modify this document
under the terms of the Creative Commons Attribution 4.0 International
Public License (CC BY-SA 4.0).
These wires are 28AWG
Strip 3mm
1x [EL-FA0047]
51x15 24v Blower
Length = 125 +/-3mm
2x
[EL-MS0480]
CONN TERM MALE
20-24AWG TIN
(Micro-Fit 3.0™)
Rev	Date	Changes	Change By
A	12/20/18	Change cut length to 210mm	JW
B	1/10/19	Change length to 125mm	JW
C	1/30/19	Add strip tolerance	JW
DATE
DRAWN BY
DRAWN BY
Tutley
8/1/2018
TITLE
CHECKED BY
DATE
Extruder Blower Harness
SHEET
FILE NAME
REV.
AS-CB0092
AS-CB0092_extruder_
blower_harness_revC.odg
1
C

---
AO P/n	qty	unit	Supplier	supplier P/n
EL-FA0047	1	pce	Pelonis	RBH5015B2
EL-MS0480	2	pce	Tti	43031-0001