Notes: Unless otherwise specified
Cut length +- 3mm
Molex strip length +-0.5mm
Copyright © 2018 Aleph Objects, Inc.
Permission is granted to copy, distribute and/or modify this document
under the terms of the Creative Commons Attribution 4.0 International
Public License (CC BY-SA 4.0).
Strip 3mm
1x [EL-FA0034]
40x10 5v Fan
Length = 180+/-3mm
2x
[EL-MS0480]
CONN TERM MALE
20-24AWG TIN
(Micro-Fit 3.0™)
Rev	Date	Changes	Change By
A	12/20/18	Shorten wire length	JW
B	1/22/19	Add 20mm of length	JW
C	1/30/19	Add strip tolerance	JW
DATE
DRAWN BY
DRAWN BY
Tutley
8/1/2018
TITLE
CHECKED BY
DATE
E1 Heatsink Fan Harness
SHEET
AS-CB0093
FILE NAME
REV.
AS-CB0093_E1_heatsink_
fan_harness_revC.odg
1
C

---
AO P/n	qty	unit	Supplier	supplier P/n
EL-FA0034	1	pce	Pelonis	C4010L05BPLB1b-7
EL-MS0480	2	pce	Tti	43031-0001