Notes: Unless otherwise specified
Cut length +- 3mm
Molex strip length +-0.5mm
Copyright © 2018 Aleph Objects, Inc.
Permission is granted to copy, distribute and/or modify this document
under the terms of the Creative Commons Attribution 4.0 International
Public License (CC BY-SA 4.0).
Strip 3mm
1x [EL-FA0034]
40x10 5v Fan
Length = 272 +/-3mm
2x
[EL-MS0479]
CONN TERM FEMALE
20-24AWG TIN
(Micro-Fit 3.0™)
Rev	Date	Changes	Change By
A	1/22/19	Change length from 270 to 290	JW
B	1/28/19	Change length from 290 to 275 do to the fan wire only being 280	JW
C	1/30/19	Add strip tolerance	JW
DATE
DRAWN BY
DRAWN BY
Tutley
8/1/2018
TITLE
CHECKED BY
DATE
E2 Heatsink Fan Harness
SHEET
AS-CB0094
FILE NAME
REV.
AS-CB0094_E2_heatsink_
fan_harness_revC.odg
1
C

---
AO P/n	qty	unit	Supplier	supplier P/n
EL-FA0034	1	pce	Pelonis	C4010L05BPLB1b-7
EL-MS0479	2	pce	Tti	43030-0001