Notes: Unless otherwise specified
Cut length +- 3mm
Molex strip length +-0.5mm
Copyright © 2018 Aleph Objects, Inc.
Permission is granted to copy, distribute and/or modify this document
under the terms of the Creative Commons Attribution 4.0 International
Public License (CC BY-SA 4.0).
1x [AS-HE0035]
 E3D Aero Hot End Standard, 3.0mm, 0.5mm Nozzle, Hot-Tightened, Pre-Assembled
2x [EL-MS0480]
Male 3.0 Molex Pin
Cut length = 165mm +/- 3mm
Strip 4mm
Both conductor and insulation crimp
are to be on the conductor only
Rev	Date	Changes	Changed by
A	12/20/18	Change length to 165mm	JW
B	1/30/19	Add strip tolerance	JW
DATE
DRAWN BY
DRAWN BY
Tutley
8/1/2018
TITLE
CHECKED BY
DATE
Standard Aero Hotend Assembly
SHEET
FILE NAME
REV.
AS-HE0037
1
B
AS-HE0037_Standard_Aero_Hotend_Assembly.odg

---
AO P/n	qty	unit	Supplier	supplier P/n
AS-HE0035	1	pce	E3D	-
EL-MS0480	2	pce	Tti	43031-0001