Notes: Unless otherwise specified
Cut length +- 3mm
Molex strip length +-0.5mm
Copyright © 2018 Aleph Objects, Inc.
Permission is granted to copy, distribute and/or modify this document
under the terms of the Creative Commons Attribution 4.0 International
Public License (CC BY-SA 4.0).
1x [AS-HE0036]
E3D Aero Hot End Mirrored, 3.0mm, 0.5mm Nozzle, Hot-Tightened, Pre-Assembled
2x [EL-MS0479]
Female 3.0 Molex Pin
Cut length = 255mm +/- 3mm
Strip 4mm
Both conductor and insulation crimp
are to be on the conductor only
Rev	Date	Changes	Changed by
A	1/30/19	Add strip tolerance	JW
DATE
DRAWN BY
DRAWN BY
Tutley
8/1/2018
TITLE
CHECKED BY
DATE
Mirrored Aero Hotend Assembly
SHEET
FILE NAME
REV.
AS-HE0038
1
A
AS-HE0038_Mirrored_Aero_Hotend_Assembly.odg

---
AO P/n	qty	unit	Supplier	supplier P/n
AS-HE0036	1	pce	E3D	-
EL-MS0479	2	pce	Tti	43030-0001