Notes: Unless otherwise specified
Cut length +- 3mm
Molex strip length +-0.5mm
Ring terminal strip length +-0.5mm
JST strip length +-0.25mm
Copyright © 2018 Aleph Objects, Inc.
Permission is granted to copy, distribute and/or modify this document
under the terms of the Creative Commons Attribution 4.0 International
Public License (CC BY-SA 4.0).
Cut length ± 3mm
7x
[EL-MS0480]
CONN TERM MALE
20-24AWG TIN
(Micro-Fit 3.0™)
2x [EL-MS0059]
Female Molex Pin
100mm [EL-WR0103]
Red 24awg Stranded wire
1x [PC-CN0001]
Female 2pin Housing
Strip 4mm
Strip 3mm
Strip 3mm
Pin 19
Pin 2
100mm [EL-WR0105]
Black 24awg Stranded wire
Strip 4mm
Strip 3mm
1x [PC-CN0100]
Molex-CONN PLUG 20POS
 3MM VERT DUAL, BLACK
Pin 9
Pin 1
1x [EL-MS0141]
Term Ring Non Ins 26-22AWG
185mm [EL-WR0155] – Single Conductor
20AWG SOLID PTFE, RED
Strip 4mm
Strip 3mm
Pin 1
Pin 8
1
11
2
12
Length = 100mm
3
13
Strip 2.2mm
4x Female JST Pin
[EL-MS0351]
Strip 3mm
[EL-WR0103] – 24awg Red Wire
Pin 12
Pin 4
4
14
5
15
[EL-WR0107] – 24awg White Wire
Pin 2
Pin 6
6
16
1x 2mm 6pos Connector
[EL-MS0355]
[EL-WR0119] – 24awg Green Wire
7
17
Pin 11
Pin 3
8
18
[EL-WR0105] – 24awg Black Wire
9
19
Pin 1
Pin 1
10
20
Rev	Date	Changes	Change by
A	12/20/18	Shorten lengths on all wires	JW
B	1/10/19	Shorten motor wires to 85mm, add 10mm to ground wire, add cut tolerance	JW
C	1/22/19	Make motor wires 100mm	JW
D	1/30/19	Add strip tolerance	JW
E	6/26/19	Change PN PC-CN0101 to PC-CN0100 on bom	JW
DATE
DRAWN BY
DRAWN BY
Tutley
8/1/2018
TITLE
CHECKED BY
DATE
E1 Thermotground Harness, Assembled
SHEET
FILE NAME
REV.
EL-HR0160
1
EL-HR0160_E1_thermotground_harness_revE.odg
E

---
AO P/n	qty	unit	Supplier	supplier P/n
EL-MS0351	4	pce	future electronics	SPH-002T-P0.5S
El-MS0355	1	pce	future electronics	PHR-6
PC-CN0100	1	pce	Digikey	WM2486-ND
EL-MS0479	7	pce	tti	43030-0001
EL-WR0103	200	mm	allcable	HU1569247RD
EL-WR0107	100	mm	allcable	HU1569247WE
EL-WR0119	100	mm	allcable	HU1569247GN
EL-MS0059	2		tti	16-02-0086
EL-WR0105	200	mm	allcable	HU1569247BK
PC-CN0001	1	pce	Sager	50579402
EL-MS0141	1	pce	tti	P22-4R-M
EL-WR0155	185	mm	allcable	M16878/4BGE