Notes: Unless otherwise specified
Cut length +- 3mm
Molex strip length +-0.5mm
Ring terminal strip length +-0.5mm
JST strip length +-0.25mm
Copyright © 2018 Aleph Objects, Inc.
Permission is granted to copy, distribute and/or modify this document
under the terms of the Creative Commons Attribution 4.0 International
Public License (CC BY-SA 4.0).
2x [EL-MS0059]
Female Molex Pin
1x [PC-CN0099]
CONN RECEPT 20POS
3MM DUAL ROW
Cut length ± 3mm
200mm [EL-WR0103]
Red 24awg Stranded wire
Strip 4mm
Strip 3mm
Strip 3mm
1x [PC-CN0001]
Female 2pin Housing
Pin 2
Pin 12
10
20
9
19
Strip 3mm
Strip 4mm
Pin 1
Pin 2
8
18
200mm [EL-WR0105]
Black 24awg Stranded wire
7
17
6
16
1x [EL-MS0141]
Term Ring Non Ins 26-22AWG
5
15
[EL-WR0155] – Single Conductor 20AWG SOLID PTFE, RED
Strip 3mm
4
14
Pin 3
Strip 4mm
Length = 280
3
13
2
12
Length = 205 ± 3mm
Pin 1
1
11
Strip 2.2mm
4x Female JST Pin
[EL-MS0351]
Strip 3mm
[EL-WR0103] – 24awg Red Wire
Pin 20
Pin 4
[EL-WR0107] – 24awg White Wire
Pin 10
Pin 6
7x
[EL-MS0479]
CONN TERM FEMALE
20-24AWG TIN
(Micro-Fit 3.0™)
1x 2mm 6pos Connector
[EL-MS0355]
[EL-WR0119] – 24awg Green Wire
Pin 19
Pin 3
[EL-WR0105] – 24awg Black Wire
Pin 9
Pin 1
DATE
DRAWN BY
DRAWN BY
Rev	Date	Changes	Change by
A	12/20/18	Add 25mm to single conductor, reduce red white green and black motor wires by 30mm change pinout	JW
B	1/10/19	Add 30mm to motor wires, add 10mm to ground wire, add cut tolerance	JW
C	1/30/19	Add strip tolerance	JW
Tutley
8/1/2018
TITLE
CHECKED BY
DATE
E2 Thermotground Harness, Assembled
SHEET
FILE NAME
REV.
EL-HR0161
1
EL-HR0161_E2_thermotground_harness_revC.odg
C

---
AO P/n	qty	unit	Supplier	supplier P/n
EL-MS0351	4	pce	future electronics	SPH-002T-P0.5S
El-MS0355	1	pce	future electronics	PHR-6
PC-CN0099	1	pce	Digikey	WM2492-ND
EL-MS0479	7	pce	tti	43030-0001
EL-WR0103	405	mm	allcable	HU1569247RD
EL-WR0107	175	mm	allcable	HU1569247WE
EL-WR0119	175	mm	allcable	HU1569247GN
EL-MS0059	2		tti	16-02-0086
EL-WR0105	405	mm	allcable	HU1569247BK
PC-CN0001	1	pce	Sager	50579402
EL-MS0141	1	pce	tti	P22-4R-M
EL-WR0155	280	mm	allcable	M16878/4BGE