Copyright © 2019 Aleph Objects, Inc.
Permission is granted to copy, distribute and/or modify this document
under the terms of the Creative Commons Attribution 4.0 International
Public License (CC BY-SA 4.0).
[PC-CN0099] from [EL-HR0161]
Molex-CONN PLUG 20POS
3MM VERT DUAL, BLACK
1x [EL-HR0161]
E2 Extruder Motor Harness, Assembled
10
20
9
19
8
18
7
17
6
16
5
15
4
14
3
13
2
12
Pin 1
1
11
Pin 8
1x [AS-HE0038]
Mirrored Aero Hotend Assembly
Pin 18
Pin 16
1x [AS-CB0094]
E2 Heatsink Fan Harness
Pin 6
160mm +/-3mm [EL-WR0157]
Self-Wrapping Braided Sleeving 1/4” Black
Rev	Date	Changes	Change by
A	11/21/18	Combine thermistor and ground into el-hr0160	JW
B	11/21/18	Added braided sleeving	TJU
C	12/20/18	Change pinout to match connector update braided sleeving length	JW
D	1/16/18	Re-labeled heater and 5v fan pins	KJ
E	1/24/19	Shorten braided sleeving to 160mm	JW
F	4/8/19	Change position of pin 1 callout	JW
DATE
DRAWN BY
DRAWN BY
Tutley
8/1/2018
TITLE
CHECKED BY
DATE
Mirrored Aero Extruder Harness
SHEET
FILE NAME
EL-HR0166
REV.
EL-HR0166_Mirrored_Aero_Extruder_
harness_revF.odg
1
F

---
AO P/n	qty	unit	Supplier	supplier P/n
EL-HR0161	1	pce
AS-HE0038	1	pce
AS-CB0094	1	pce
EL-WR0157	160	mm