Notes: Unless otherwise specified
Cut length +- 3mm
Molex strip length +-0.5mm
Copyright © 2018 Aleph Objects, Inc.
Permission is granted to copy, distribute and/or modify this document
under the terms of the Creative Commons Attribution 4.0 International
Public License (CC BY-SA 4.0).
1x [EL-MS0530]
PQ12-R Micro Linear Actuator
100:1 gear ratio, 6V, RevC
1x [PC-CN0003]
3POS Female Molex Housing
Pin 3
Pin 2
Pin 1
Strip 4mm
Cut Length = 135 +/-3mm
3x [EL-MS0059]
Female Molex Pin
Rev	Date	Changes	By
A	11/28/18	Specify where to measure to cut correct length	JW
B	1/30/19	Add strip tolerance	JW
C	3/29/19	Changed P/N from AS-CB0095 to EL-MS0536	TU
DATE
DRAWN BY
DRAWN BY
9/21/2018
Tutley
TITLE
CHECKED BY
DATE
Actuator assembly
SHEET
FILE NAME
REV.
EL-MS0536
1
EL-MS0536_actuator_assembly_revC.odg
C

---
AO P/n	qty	unit	Supplier	supplier P/n
PC-CN0003	1	pce	Digikey	WM2901-ND
EL-MS0059	3	pce	tti	16-02-0086
EL-MS0530	1	pce	Actuoix	PQ12-100-6-R