TABLE
VIEW. B ( 10 : 1 )
SKU
A
B
C
D
E
F
# Dots
V6-NOZZLE-175-150
0.15
0.30
0.18?
2.0
2.6
0.10
?
V6-NOZZLE-175-250
0.25
0.63
0.38
2.0
2.6
0.10
0
V6-NOZZLE-175-300
0.30
0.75
0.45
2.0
2.6
0.10
1
V6-NOZZLE-175-350
0.35
0.88
0.53
2.0
2.6
0.15
2
60
V6-NOZZLE-175-400
0.40
1.00
0.60
2.0
2.6
0.20
3
V6-NOZZLE-175-500
0.50
1.25
0.90
2.0
2.6
0.20
6
V6-NOZZLE-175-600
0.60
1.50
1.20
2.0
2.6
0.25
4
V6-NOZZLE-175-800
0.80
2.00
1.60
2.0
2.6
0.30
5
V6-NOZZLE-175-000
UNDRILLED
1.00
0.60
2.0
2.6
0.20
0
A
V6-NOZZLE-300-150
0.15
0.30
0.18?
3.2
3.9
0.10
?
V6-NOZZLE-300-250
0.25
0.63
0.38
3.2
3.9
0.10
0
V6-NOZZLE-300-300
0.30
0.75
0.45
3.2
3.9
0.10
1
SECT. A-SECT. A ( 5 )
B
V6-NOZZLE-300-350
0.35
0.88
0.53
3.2
3.9
0.15
2
V6-NOZZLE-300-400
0.40
1.00
0.60
3.2
3.9
0.20
3
E
V6-NOZZLE-300-500
0.50
1.25
0.90
3.2
3.9
0.20
6
M6x1
V6-NOZZLE-300-600
0.60
1.50
1.20
3.2
3.9
0.25
4
V6-NOZZLE-300-800
0.80
2.00
1.60
3.2
3.9
0.30
5
SECT. A
V6-NOZZLE-300-000
UNDRILLED
1.00
0.60
3.2
3.9
0.20
0
D
5
THIRD ANGLE PROJECTION
ALL DIMENSIONS IN MM
MATERIAL: Brass (as v5)
SCALE: 5:1
SURFACE FINISH: UNFINISHED UNLESS STATED
0.1
SECT. A
VIEW. B
Copyright (C) E3D-Online Ltd (e3d-online.com)
These drawings are free hardware: you can redistribute it and/or modify it under the terms of the GNU General Public License as published by the Free Software
Foundation, either version 3 of the License, or (at your option) any later version.
Date
Date
Designed by
Checked by
Approved by
20/05/2014
24/06/2016
E3D Online - JR
SM
SM
E3D-v6 Nozzle Series
Edition
Sheet
V6-NOZZLE-(175|300)-([0-8](0|5)0)
1 / 1
8
1
2
.
5
6
7
.
5
1
0
.
5
C
7
F
1
.
5