Copyright © 2018 Aleph Objects, Inc.
Permission is granted to copy, distribute and/or modify this document
under the terms of the Creative Commons Attribution 4.0 International
Public License (CC BY-SA 4.0).
{
Length = 400mm x21
Strip Insulator 20 mm
21x [EL-MS0479]
Female 3.0 Molex Pin
Strip Insulator 20 mm
Strip 3mm
Pin 22
1x Male 22pin Housing
Pin 21
[EL-MS0490]
}
Pin 20
 pin pos 24
Pin 19
 pin pos 12
Pin 18
E2
motor
Pin 17
 pin pos 23
Pin 16
 pin pos 11
 pin pos 10
E2 heat
 pin pos 8
24v fan
21x Male Molex Pin
ground
 pin pos 9
12
24
[EL-MS0205]
11
23
10 22
Pin 15
Servo 2
 pin pos 22
9
21
Pin 14
 pin pos 20
TH2
8
20
Pin 13
Strip 4mm
 pin pos 19
+
7
19
24v
Pin 12
power
6
18
pin pos 7
-
pin pos 18
+
5V
5
17
Pin 11
power
4
16
pin pos 6
-
Pin 10
3
15
Pin 9
  pin pos 17
TH1
2
14
Note: all cut
Pin 8
 pin pos 15
Servo 1
1
13
lengths +/- 3mm
 pin pos 3
E1 heater
Pin 7
}
Pin 6
 pin pos 14
Pin 5
 pin pos 2
E1
Pin 4
 pin pos 13
motor
Pin 3
 pin pos 1
Pin 2
 pin pos 4
ground
1x [EL-MS0509]
Wire Housing RECEPTACLE
24P DUAL ROW
DATE
DRAWN BY
LF
TITLE
CHECKED BY
DATE
Interface board harness
SHEET
FILE NAME
REV.
1
IR

---
Solder this end to braided shield
Strip 10mm
Terminate this end with called out termination
Cut to called out length
Extruder X Harness, Assembled
SIZE
DWG NO.
EL-HR0141
A
I
SCALE
NA
2 of 2
DO NOT SCALE DRAWING

---
Rev	Date	Changes	Change By
A	8/23/18	Swap green and brown wire on third 7 wire cable	JW
B	8/27/18	Extend 30mm chain to include x harness	JW
C	9/13/18	Change second 30mm chain to 20mm chain	JW
D	10/29/18	Change JST strip length 2.5 to 2.2	SAW
E	11/12/18	Specify P/n label add heat shrink position and length	JW
F	11/15/18	Fixed pin quantities, normalized call-outs	SAW
G	11/21/18	Corrected E0 x4 to E1 x2 and E2 x2	SAW
H	12/17/18	Add 20mm of length to the x harness, add heatshrink tubing to the 24 POS connector side	JW
I	12/16/18	Add ground lug to jst side of x motor	JW

---
30mm cable chain	17links	EL-MS0380	06-30-028-0	igus
20mm cable chain	24 links	EL-MS0379	06-20-028-0	igus
30mm mounting bracket set	1	EL-MS0383	E2-100-30-12	igus
20mm mounting bracket set	1	EL-MS0382	E2-100-20-12	igus
male molex 22 POS housing	1	EL-MS0490	538-70107-0021	Mouser
male molex pin	26	EL-MS0205	16-02-0107	TTI
Chainflex CF9	3630mm	EL-WR0152	CF9-02-07	igus
Igus 4-wire shielded chainflex cable	550mm	EL-WR0140	CF11-02-02-02	igus
Female 3.0 molex pin	21	EL-MS0479	43030-0001	TTI
Wire housing receptacle 24p dual row	1	EL-MS0509	538-43025-2400	Mouser
Female 6 pin housing jst	1	EL-MS0355	PHR-6	Future electronics
female jst pin	4	EL-MS0351	SPH-002T-P0.5S	Future electronics
heat shrink tubing	180mm	EL-MS0247	88-01870	Electronics distributors corp
Male 6 pin housing	1	PC-CN0119	WM2537-ND	Digikey
24awg Black Wire	75mm	EL-WR0105	HU1569247BK	Allcable
Term Ring Non Ins 26-22AWG	1	EL-MS0141	P22-4R-M	TTI