Notes: Unless otherwise specified
Cut length +/- 3mm
Power connector strip length +/-0.5mm
Copyright © 2019 Aleph Objects, Inc.
Permission is granted to copy, distribute and/or modify this document
under the terms of the Creative Commons Attribution 4.0 International
Public License (CC BY-SA 4.0).
Heat Shrink Tubing
2x 30mm
[HD-TB0075]
Shrink after pinning connectors
Overlap braided sleeving
Strip 8mm
Strip 8mm
[EL-WR0135] – 16awg Purple Wire
Length = 500mm
10mm
10mm
5mm
Anderson heavy duty power
connector housing
2x [EL-MS0008]
Anderson heavy duty power
connector housing
2x [EL-MS0008]
15mm
[EL-WR0157] SELF-WRAPPING
BRAIDED SLEEVING - 1/4" - BLACK – 445mm
Heavy duty power connector
2x [EL-MS0010]
Heavy duty power connector
2x [EL-MS0010]
Initial	comments	date	Rev
JW	Change distance of heatshrink tubing from	7/10/19	A
JW	Change length of braided loom from 430 to 445	8/13/19	B
DRAWN BY
DRAWN BY
2/27/19
West
TITLE
CHECKED BY
DATE
 Bed Power Harness, Assembled
SHEET
FILE NAME
REV.
1
EL-HR0174
B
EL-HR0174_bed_power_harness_revB.odg

---
AO part number	qty	UoM	Supplier	supplier pn
HD-TB0075	60	mm	McMaster	7856k76
EL-WR0135	900	mm	Allcable	MTW16VT
EL-WR0157	445	mm	Wirecare	F6N0.25BK
EL-MS0008	4	pce	Sager	879-1327G6-BK
EL-MS0010	4	pce	Sager	1332-BK