Notes: Unless otherwise specified
Cut length +/- 3mm
Molex strip length +/-0.5mm
Copyright © 2019 Aleph Objects, Inc.
Permission is granted to copy, distribute and/or modify this document
under the terms of the Creative Commons Attribution 4.0 International
Public License (CC BY-SA 4.0).
Strip insulation 30mm
Strip insulation 30mm
ALL Wires Length = 1020mm
Strip 3mm
Strip 3mm
[EL-WR0099] – Grey 4 22awg cond. Wire
Pin 1
Pin 2
Pin 11
Pin 3
Pin 1
1x [PC-CN0099]
Molex-CONN RECEPT 20POS
 3MM DUAL ROW, BLACK
Pin 4
Pin 12
Pin 5
13x [EL-MS0479]
Female 3.0 Molex Pin
Pin 2
Bare shield wire
2x [EL-WR0103] – 24awg Red Wire
Pin 6
Pin 13
Pin 7
Pin 3
10
20
[EL-WR0107] – 24awg White Wire
9
19
Pin 8
Pin 14
1x Male 16pin
Housing
[PC-CN0057]
8
18
[EL-WR0111] – 24awg Blue Wire
Pin 9
7
17
Pin 4
6
16
[EL-WR0109] – 24awg Yellow Wire
14x [EL-MS0205]
Male Molex Pin
Pin 10
Pin 15
5
15
4
14
[EL-WR0119] – 24awg Green Wire
Pin 11
3
13
Pin 5
2
12
[EL-WR0105] – 24awg Black Wire
Pin 1
Pin 12
1
11
Pin 8
2x [EL-WR0104] – 24awg Orange Wire
Pin 15
Pin 19
Pin 16
Pin 9
Heat Shrink Tubing
2x 30mm
[HD-TB0075]
Shrink after pinning connectors
Overlap braided sleeving
[EL-WR0157] SELF-WRAPPING
BRAIDED SLEEVING - 1/4" - BLACK - 960mm
10mm
5mm
15mm
Initial	comments	date	Rev
JW	Update drawing pn	03/21/19	A
JW	Change braided sleeving length	4/23/19	B
JW	Change strip lengths to 3mm	5/30/19	C
JW	Change distance of heatshrink tubing	7/10/19	D
DATE
DRAWN BY
DRAWN BY
2/27/19
West
TITLE
CHECKED BY
DATE
Extruder Harness, Assembled
SHEET
FILE NAME
REV.
EL-HR0178
1
D
EL-HR0178_extruder_harness_revC.odg

---
AO part number	qty	UoM	Supplier	supplier pn
EL-WR0099	1020	mm	Allcable	C0762A.41.10
EL-MS0205	14	pce	TTI global	16-02-0107
HD-TB0075	60	mm	McMaster	7856k76
EL-WR0157	960	mm	Wirecare	F6N0.25BK
PC-CN0057	1	pce	Sager	70107-0015
PC-CN0099	1	pce	Digikey	WM2492-ND
EL-MS0479	13	pce	TTI global	43030-0001
EL-WR0103	2040	mm	Allcable	HU1569247RD
EL-WR0107	1020	mm	Allcable	HU1569247WE
EL-WR0111	1020	mm	Allcable	HU1569247BE
EL-WR0109	1020	mm	Allcable	HU1569247YW
EL-WR0119	1020	mm	Allcable	HU1569247GN
EL-WR0105	1020	mm	Allcable	HU1569247BK
EL-WR0104	2040	mm	Allcable	HU1569247OE